## ITEMS
REF | DESCRIPTION | PICTURE | CATEGORY | SUB-CATEGORY | PRICES | Spec hyperlink
TKOT-GF-1B | Counter top fryer 1 tank,1 basket, gas operated with temperature regulator. Power: 20700 BTU Cap: 16L Dim: 31x66x55 cm/h TKF FRANCE |  | HOT EQUIPMENT | afryers | 550 | https://drive.google.com/file/d/1W6umL7-cF94JnosbF7I85_QM6Re9hRqq/view
TKOT-GF-2B | Counter top fryer 2 tanks,2 baskets, gas operated with temperature regulator. Power: 41400 BTU Cap: 16L + 16L Dim: 61.6x66x55 cm/h TKF FRANCE |  | HOT EQUIPMENT | afryers | 750 | https://drive.google.com/file/d/1pFeyApzSp_TCzXe_Fp0U356DPqlzCVQH/view
TKOT-CG-978 | Charcoal grill 73cm, gas operated with oil collector tray Power: 20700 BTU Dim: 76x59x42 cm/h TKF FRANCE |  | HOT EQUIPMENT | bgrills | 550 | https://drive.google.com/file/d/15RvV1-6CdFsG3GKAodTRbG0pITr8YkIY/view
TKOT-PGG-24A | Primer grill 60cm, gas operated, 4 burners. Bullet feet. 94 Kgs. Power: 101085 BTU Dim: 61x77x37 cm/h TKF FRANCE |  | HOT EQUIPMENT | bgrills | 900 | https://drive.google.com/file/d/1hEot0emdxqD6EHNpnmB9Y4AmU5iSix4Q/view
TKOT-PGG-36A | Primer grill 90cm, gas operated, 6 burners. Bullet feet. 129 Kgs. Power: 151800 BTU Dim: 91.5x77x37 cm/h TKF FRANCE |  | HOT EQUIPMENT | bgrills | 1150 | https://drive.google.com/file/d/1jnynYE8Pme2y-Ormz0LxHckNPKKnq4k4/view
TKOT-CTGG-55 | Counter top flat gas grill. high performance burners. Power: 20700 BTU Dim: 55x55x55 cm/h TKF FRANCE |  | HOT EQUIPMENT | bgrills | 250 | https://drive.google.com/file/d/1llSItb0VCiMSn92M0Zv_fPrPwTjwmQGr/view
TKOT-SEPG29 | Single electric panini sandwich press. Power: 1.8 kW Dim: 39x39.5x21 cm/h TKF FRANCE |  | HOT EQUIPMENT | PANINI bgrills |  | https://drive.google.com/file/d/1XEvFFEnFP2LPgPa2Icu1MccQBA_vE-Hd/view
TKOT-SEPG54 | Single electric panini sandwich press. Power: 2.2 kW Dim: 54x48x30 cm/h TKF FRANCE |  | HOT EQUIPMENT | PANINI bgrills |  | https://drive.google.com/file/d/1R1wFUdbug-tbKa9FR_etUDlKy7uLlMKb/view
TKOT-DEPG57 | Double electric panini sandwich press. Power: 3.6 kW Dim: 66x48x35 cm/h TKF FRANCE |  | HOT EQUIPMENT | PANINI bgrills |  | https://drive.google.com/file/d/1GlEyMFqExS2pvwnbDs_JgFsX1PBewNPf/view
TKOT-DEPG84 | Double electric panini sandwich press. Power: 4.4 kW Dim: 93x45x30 cm/h TKF FRANCE |  | HOT EQUIPMENT | PANINI bgrills |  | https://drive.google.com/file/d/1mjah6BgvQD5gFw3L4Eh2pMT4pquYtgms/view
ISM-RS127 | Gas operated sandwich grill. Dim: 40X25X27 cm/h GERCAN |  | HOT EQUIPMENT | PANINI bgrills
WGR140E | Countertop Electric Griddle, 35x 40 cm cooking surface, 220‐240v/50/60 from 60°C to 300°C Dim:45x45x30 cm/h WARING |  | HOT EQUIPMENT | bgrills |  | https://drive.google.com/file/d/1FZY8jRoPkKuuYWbFRXaTngwBlkF9z4Er/view
WPG250TSWE | Panini grill, large type, single zone, 35x28 cooking surface, hinged auto‐balancing top plate with heat resistant handles, ribbed cast iron plates, adjustable thermostat 570°F (300°C), 220v WARING |  | HOT EQUIPMENT | PANINI bgrills |  | https://drive.google.com/file/d/1SYzHcZh9syQALD8LMTj0ZRsjx-_gt3uS/view
TKOT-SWM | Single electric waffle machine square model. Power: 1.6 kW Dim: 35x30.5x 27 cm/h TKF FRANCE |  | HOT EQUIPMENT | WAFFLE bgrills |  | https://drive.google.com/file/d/1tgAG13ud9KcV-4pVh3IcgbVCni5XPP9m/view
WWD180E | Classic Waffle Maker, single, up to (30) 18cm diameter, 1.5cm thick waffles per hour, audio beep signal, rotary feature, embedded heating element, temperature control knob with (6) settings, non‐stick plates, heavy duty die cast housing, includes: measuring cup & drip tray. Dim:46x32x 27 cm/h Power: 1200 W WARING |  | HOT EQUIPMENT | WAFFLE bgrills |  | https://drive.google.com/file/d/1Ud63LNU114HBMGyQ8PqEwV9XqN7c-w6U/view
TKOT-EWFR | Single electric waffle machine round model. Power: 1.3 kW Dim: 30.5x43x 35 cm/h TKF FRANCE |  | HOT EQUIPMENT | WAFFLE bgrills |  | https://drive.google.com/file/d/1XQJaM31BDImAUnyp-gZ7TV1U7Tz4BjNs/view
TKOT-GCM1 | Gas operated crepe machine. 40cm diameter. Power: 34500 BTU Dim: 45x54x30 cm/h TKF FRANCE |  | HOT EQUIPMENT | DCREPE |  | https://drive.google.com/file/d/1qMcGx6nxA_uEb848cDLAH98I6PuzKzR4/view
TKOT-ECM1 | Electric crepe machine. 40cm diameter. Power: 34500 BTU Dim: 45x54x30 cm/h TKF FRANCE |  | HOT EQUIPMENT | DCREPE |  | https://drive.google.com/file/d/1MHOwnE8GqBwW-MIhkk4UnK6moaYiAvzN/view
TKOT-CTGG-722 | Grill 2/3 flat, 1/3 ribbed, gas operated, 2 burners.Bullet feet. 38 Kgs. Power: 34500 BTU Dim: 73x55x45 cm/h TKF FRANCE |  | HOT EQUIPMENT | bgrills |  | https://drive.google.com/file/d/1sgQDNkGl8KMgz2eHFzhHk7p9SUBVCCkv/view
TKOT-GGF-24A | Flat grill thick plate 60cm, gas operated 2 burners. Bullet feet. 91 Kgs. Power: 60720 BTU Dim: 61x77x42 cm/h TKF FRANCE |  | HOT EQUIPMENT | bgrills |  | https://drive.google.com/file/d/1W2C2aVM5nySJ7pt5h_SuP-GnTiMtKLiS/view
TKOT-GGF-36A | Flat grill thick plate 90cm, gas operated 3 burners, with grease dripping tray. Power: 91080 BTU Dim: 91.5x77x42 cm/h TKF FRANCE |  | HOT EQUIPMENT | bgrills |  | https://drive.google.com/file/d/1aWeWHOscBzSYv92mIkvOeSRjxuYWA1WA/view
TKOT-CGS-2B | Counter top 2 burners gas stove. Bullet feet. 34 Kgs. Power: 53475 BTU Dim: 30x77x42 cm/h TKF FRANCE |  | HOT EQUIPMENT | cstoves |  | https://drive.google.com/file/d/1WN6TPELGbY2nH5ISEj7zvaE4EovdGcRC/view
TKOT-CGS-4B | Counter top 4 burners gas stove. Bullet feet. 34 Kgs. Power: 106950 BTU Dim: 60x77x42 cm/h TKF FRANCE |  | HOT EQUIPMENT | cstoves |  | https://drive.google.com/file/d/1D_5--x2uhzBguV_ih4tp4krwccS_JIw-/view
TKOT-SP-1 | Stock pot, gas operated 1 burner. 47 Kgs. Power: 82800 BTU Dim: 46x55x50 cm/h TKF FRANCE |  | HOT EQUIPMENT | cstoves |  | https://drive.google.com/file/d/1R4cXDs0adwdV-A3GM7CidApLgvqFBXnl/view
TKFL-UGFC-1B | S/S upright fryer , single bowl , single basket. Compact size ideal for tight spaces. 1 Burner with thermostatic control. Cap: 18L Dim: 23x72x94 cm/h AMERICAN CHEF |  | HOT EQUIPMENT | afryers |  | https://drive.google.com/file/d/1G4oumBb_-xWTS_1YghDmJt5_n2srMgQ5/view
TKFL-UGFC-2B | S/S upright fryer , double bowls double baskets. Comapct size ideal for tight spaces. 2 Burner with thermostatic control. Cap: 18L+18L Dim: 46x72x94 cm/h AMERICAN CHEF |  | HOT EQUIPMENT | afryers |  | https://drive.google.com/file/d/1JP75qXTAGcM5dd2oxwwkhgI6E8LZPedj/view
TKFL-UGF-1B | S/S upright fryer , single bowl , double baskets. 3 burners with thermostatic control. Gas operated. 95,000 kBTU/Hr Cap: 23 L Dim: 40x70x85 cm/h AMERICAN CHEF |  | HOT EQUIPMENT | afryers |  | https://drive.google.com/file/d/13iyPJpAp8cUfAInucMoOBizruIvkNuCj/view
TKOT-GCF-71 | Gas operated counter type fryer. Removable bowl, economical line. Cap: 6 liters Dim : 29x52x45 cm/h TKF FRANCE |  | HOT EQUIPMENT | afryers |  | https://drive.google.com/file/d/1oajtJ6RsKECW4QOIwu1rhcXs8NOsIxia/view?usp=drive_link
TKOT-ECF-6L | Electric counter type fryer. Removable bowl, economical line. Cap: 6 liters Power: 2,8 kW Dim : 29x52x45 cm/h TKF FRANCE |  | HOT EQUIPMENT | afryers
TKKB-COG-2D | Gas operated convection oven double glass doors, on mobile metal legs. Dim: 96 x 107 x 149 cm/h Cap: 10 GN 1/1 AMERICAN CHEF |  | HOT EQUIPMENT | CONVECTION OVENS | 4000 | https://drive.google.com/file/d/1oMUFY2EIKB2NaCbil0nEVrXoUWVhTM0E/view
TKFL-COE-4T | Convection oven with steam inlet. Dual fans, stainless steel construction. Capacity 4 trays 60x40 cm (included). Dim: 84x81x59 cm/h. TKF FRANCE |  | HOT EQUIPMENT | CONVECTION OVENS | 1250 | https://drive.google.com/file/d/1aa29vcFycZWSh1PaQwWFH3QwwX3YhG1I/view
TKOT-ES53 | Electric hanging salamander. Dim: 53x43x26 cm/h Power: 2 kW TKF FRANCE |  | HOT EQUIPMENT | SALAMANDERS | 250 | https://drive.google.com/file/d/1yAavNpr9yAtYjXF8SM1x8FTyxUxoS_S_/view
OT-28A | Gas operated oven, bottom burner. Power: 20000 BTU Dim: 80x90x60 cm/h TKF FRANCE |  | HOT EQUIPMENT | OVENS
WCO500X | Commercial Convection Oven, countertop,electric, 1/2 size, diecast manual control knobs, temperature range, , 1 half size sheet pan (included), doublepane glass oven door, stainless steel construction with brushed finish. 3 baking racks and half-size sheet pan included. Dim: 59x59x38 cm/h Power: 1200 W Temp.range: 65°C - 260 °C Cap: 4 GN 1/2 (not included) WARING |  | HOT EQUIPMENT | CONVECTION OVENS | 650 | https://drive.google.com/file/d/1j8qL1xocPkYJ_maZ_OhhPGMEEiWzrVOF/view
TKSU-MO25L | Commercial microwave oven with 8 programs. Full s/s construction, Power: 1000W Cap: 25 Liters Dim: 51x43x31 cm/h TKF FRANCE |  | HOT EQUIPMENT | OVENS | 375 | https://drive.google.com/file/d/1L46oWrOi6P85WlwBA16afdTquhiAZsEg/view
TKOT-GSO-4B | Gas stove 4 large burners with maxi oven. Full s/s construction. Oven dim: 67x71x27 cm/h ( 2 GN 1/1) Dim: 90x90x85 cm/h TKF FRANCE |  | HOT EQUIPMENT | cstoves |  | https://drive.google.com/file/d/1BIlFOYgvaSymKXRvxLYHcblFESiJAmK_/view
TKOT-GSO-6B | Gas stove 6 large burners with maxi oven. Full s/s construction. Oven dim: 97x71x27 cm/h( 3 GN 1/1) Dim: 120x90x85 cm/h TKF FRANCE |  | HOT EQUIPMENT | cstoves |  | https://drive.google.com/file/d/1NgBdnZlsvzfoiTfaC35GlDoD7VxHIKTF/view?usp=drive_link
TKCU-ESK | Electric shawarma knife Dim: 28x24x19 cm/h Blade Dia.:100mm Power: 80W TKF FRANCE |  | PREPARATION EQUIPMENT | MEAT PREPARATION | 120 | https://drive.google.com/file/d/1sHdHN1tVbkYhSo1cIAHTgIl5VjU83pCr/view
TKCU-EBT4 | Electric bread toaster 4 slots Dim: 37x21x22,5 cm/h Power:2.3KW TKF FRANCE |  | HOT EQUIPMENT | TOASTER | 100 | https://drive.google.com/file/d/1iuLTNtaLErYCbspuHsVsNsbmmCfW6egh/view
TKOT-ECT42 | Electric conveyor toaster Dim: 42x37x39 cm/h Power: 2.3 kW TKF FRANCE |  | HOT EQUIPMENT | SALAMANDERS
TKCU-MPCA | Manual potato cutter, aluminium construction. Dim: 43x24x33 cm/h TKF FRANCE |  | PREPARATION EQUIPMENT | VEGETABLE PREPARATION |  | https://drive.google.com/file/d/14epWSUiK3lmNPGiPJOkcbsfZ13C_TebS/view
HC-02 | Potato cutter heads for manual potato cutter, 9x9mm fries. Aluminum construction TKF FRANCE |  | SPARE PARTS | VEGETABLE PREPARATION
HC-02 | Potato cutter heads for manual potato cutter, 7x7mm fries. Aluminum construction TKF FRANCE |  | SPARE PARTS | VEGETABLE PREPARATION
HC-02 | Potato cutter heads for manual potato cutter, 11x11mm fries. Aluminum construction TKF FRANCE |  | SPARE PARTS | VEGETABLE PREPARATION
HC-01 | Potato cutter heads for manual potato cutter, 7x7mm fries. Aluminum construction TKF FRANCE |  | SPARE PARTS | VEGETABLE PREPARATION
HC-01 | Potato cutter heads for manual potato cutter, 6x6mm fries. Aluminum construction TKF FRANCE |  | SPARE PARTS | VEGETABLE PREPARATION
TKCU-EWM | Cling film wrapping and sealing machine Dim: 45x60x13 cm/h Power:0.27Kw TKF FRANCE |  | PREPARATION EQUIPMENT | VACCUUM SEALING | 125 | https://drive.google.com/file/d/1P7rE5lz6Ud12N7B07vdWQAkLFtquEivK/view
SF400 | Impulse sealer Power: 0.6KW Sealing Length: 400mm Sealing Width: 2mm Max Seal Thickness: 0.2mm Heat Time: 0.3-2.5seconds TKF FRANCE |  | PREPARATION EQUIPMENT | VACCUUM SEALING
TKCU-CVM30 | Counter top vaccuum sealing machine Chamber Size:320*380*55mm Power:0.75kw Sealing Length:300mm Sealing width:10mm Max Sealing Thickness:0.1-0.5mm Dim: 42x50x46 cm/h Weight:37kg Sealing Time Range:10-20sec TKF FRANCE |  | PREPARATION EQUIPMENT | VACCUUM SEALING |  | https://drive.google.com/file/d/1ZxWS-tOOopQvBIi3vpRxrN7lxyc2DVWm/view
TKCU-SVM40 | Free standing mobile vaccuum machine Chamber Size:440*420*75mm Volts:220-240V/50Hz Power:0.75kw Sealing Length:400mm Sealing width:10mm Max Sealing Thickness:0.1-0.5mm Package dimension:105*54*60cm Weight:90kg Sealing Time Range:10-20sec TKF FRANCE |  | PREPARATION EQUIPMENT | VACCUUM SEALING |  | https://drive.google.com/file/d/1If5_fYRf9X5-ss8wFQHvW0MWv051U5fr/view
TKCU-FP5L | Counter top food processor, 4 blades assembly, 2 speeds. Dim: 40,5x39,5x54 cm/h Cap: 5 liters Power:1800W TKF FRANCE |  | PREPARATION EQUIPMENT | AFOOD PROCESSING | 750 | https://drive.google.com/file/d/1LuNmw-3OHxomXkyYqi-IqZGjtfsQ-Ln6/view
TKCU-FP7L | Counter top food processor, 4 blades assembly, 2 speeds. Dim: 40,5x39,5x54 cm/h Cap: 7 liters Power:1200W TKF FRANCE |  | PREPARATION EQUIPMENT | AFOOD PROCESSING | 850 | https://drive.google.com/file/d/1jWxNdSSF6ONsEthoBfRn9XgLpq5beGr4/view
TKCU-FP10L | Counter top food processor, 4 blades assembly, 2 speeds. Dim: 42,5x39,5x55 cm/h Cap: 10 liters Power:1500W TKF FRANCE |  | PREPARATION EQUIPMENT | AFOOD PROCESSING | 950 | https://drive.google.com/file/d/1O8-2wjemqWuon32ETucjICg3cgmGiwzJ/view
TKCU-CVCA | Vegetable cutter with 5 discs for 5 different functions Dim:65x31,5x53,5 cm/h Power: 0.55KW TKF FRANCE |  | PREPARATION EQUIPMENT | VEGETABLE PREPARATION | 700 | https://drive.google.com/file/d/1wpHm_HUj9-3gaq_nAzIkQ5YFUsnEDHlX/view
TKCU-CDS30 | Counter top electric dough sheeter, double cylinders. Dimension:53x48x56 cm Power:0.37KW Dough Weight:50~500g Pizza Diameter:30cm TKF FRANCE |  | PREPARATION EQUIPMENT | DOUGH PREPARATION |  | https://drive.google.com/file/d/1wR2412X1chcKGMPy9yJ16_ymWKqieGWZ/view
TKCU-CDS40 | Counter top electric dough sheeter, double cylinders. Model:APD40(Automatic) Dimension:53x53x65 cm/h Power:0.37KW Pizza Diameter:40cm TKF FRANCE |  | PREPARATION EQUIPMENT | DOUGH PREPARATION |  | https://drive.google.com/file/d/1_pgGUTGLv0-vjlq7tl35Otic5JKw9pb3/view
TKMA-MBP10 | Manual burger meat press Patty Diameter: 10 cm Dim: 27x23x30 cm/h TKF FRANCE |  | PREPARATION EQUIPMENT | MEAT PREPARATION
TKMA-MBP13 | Manual burger meat press Patty Diameter: 13 cm Dim: 27x23x30 cm/h TKF FRANCE |  | PREPARATION EQUIPMENT | MEAT PREPARATION
TKCU-SPM20 | Spiral dough mixer Cap: 21 L Flour Cap: 8kg Mixing Speed:112~198r/min Bowl Speed: 12~20r/min Dim: 73x39x90 cm/h Power: 1.5KW TKF FRANCE |  | PREPARATION EQUIPMENT | DOUGH PREPARATION |  | https://drive.google.com/file/d/1fzDNrdbdIEcSWWJ24HlAusUkiYpBGgk_/view
TKCU-SPM50 | Spiral dough mixer Cap: 54 L Dim:84x48x100 cm/h Voltage: 220-240V Power: 3KW Flour Capacity:20Kg Mixing Speed: 112~198r/min TKF FRANCE |  | PREPARATION EQUIPMENT | DOUGH PREPARATION |  | https://drive.google.com/file/d/1InLNjK3aS-hmDh-7QHg0CEBfPXdMumCB/view
TKCU-PM10 | Planetary mixer Dimension: 45x36,6x60,6 cm/h Bowl Volume: 10L Voltage: 220-240-240V Power: 0.72KW Max Kneading Capacity: 5Kg Mixing Speed: 110/178/390r/min TKF FRANCE |  | PREPARATION EQUIPMENT | DOUGH PREPARATION |  | https://drive.google.com/file/d/1ckk-NtmODyFH_kREd9GQ1XjMeaRn0F_e/view
TKCU-PM30 | Planetary mixer, 3 functions Dim:54,5x44x88,2 cm/h Bowl Volume: 30L Voltage: 220-240-240V Power: 1.1KW Max Kneading Capacity: 8Kg Mixing Speed: 80/160/310r/min TKF FRANCE |  | PREPARATION EQUIPMENT | DOUGH PREPARATION |  | https://drive.google.com/file/d/1lJ8BF2PR0fuKXdQeuOOpu7IieMp9MTm1/view
TKCU-CPM7 | Counter top planetary mixer, 3 different functions Dimension:38x24x40,5 cm/h Capacity:7L Power: 0.5KW Dough Mixing Quantity:500g Egg Mixing Quantity:500g Speed:0-1000r/min TKF FRANCE |  | PREPARATION EQUIPMENT | DOUGH PREPARATION |  | https://drive.google.com/file/d/1FkMz03NGbNo82JKRi06C9-wQlWrteuSR/view
TKCU-EMT | Meat tenderizer Size: 53x28x53 cm/h Volts: 220-240-240V/50-60Hz Power:350W TKF FRANCE |  | PREPARATION EQUIPMENT | MEAT PREPARATION |  | https://drive.google.com/file/d/1Mjp76hFem41WHPW3npbxcMwUfJE_2eWd/view
TKCU-SM500 | Stab Mixer Voltage:220-240V/50Hz Power:500W Net Weight: 3.1KGS Speed: 4000 - 16000 RPM TKF FRANCE |  | PREPARATION EQUIPMENT | IMMERSION BLENDERS |  | https://drive.google.com/file/d/1M-9Ei78mT9YCR6GPp0Fbxb4C0_9qECyz/view
TKCU-SM350 | Stab Mixer Voltage:220-240V/50Hz Power:350W Net Weight: 2.5KGS Speed: 16000 RPM TKF FRANCE |  | PREPARATION EQUIPMENT | IMMERSION BLENDERS |  | https://drive.google.com/file/d/11QEEZREW7wcnj-khNFqqXjumUvDxT8N0/view
BLD300 | Size:300MM Net Weight: 1.3KGS |  | SPARE PARTS | IMMERSION BLENDERS
BLD400 | Size:400MM Net Weight: 1.5KGS |  | SPARE PARTS | IMMERSION BLENDERS
TKCU-FP3L | Food processor, polycarbonate bowl. Power: 600W Speed:1500rpm(50Hz Voltage:220-240V-240V~ 50/60Hz Capacity:3L TKF FRANCE |  | PREPARATION EQUIPMENT | BFOOD PROCESSING |  | https://drive.google.com/file/d/1ueA1HFcm26roR1vPcWCWVSIN8VGlOZvh/view
TKCU-FM1GN | Counter top frymate with heat lamps. Full stainless steel container. 1 GN 1/1. Dim: 34x61x55 cm/h Power: 1000 W TKF FRANCE |  | HOT EQUIPMENT | HOT HOLD |  | https://drive.google.com/file/d/1J0xehafxB2HXSnvR3TceTRQvuaTo0mEc/view
IP-FM3T | S/S frymate with salt drawer and GN 1/1 storage area. Dim: 40x70x85 cm/h IPEC |  | IPEC FABRICATION | HOT HOLD
TKCU-HDD15 | Electric hot drinks dispenser, double insulated jacket. Volts: 220-240-240V/50-60Hz Power: 1800W Outer Diameter: 26.5cm Outer Height: 46.5cm Cap: 15L TKF FRANCE |  | FUN FOOD | HOT HOLD
TKCU-BSW | Electric soup kettle Model:83010SP Cap:10L Power:400W TKF FRANCE |  | HOT EQUIPMENT | HOT HOLD |  | https://drive.google.com/file/d/1iqUxvimXISlNjnGTKc6e90q3VdENYU3_/view
TKOT-EBM-1-1 | Bain marie 1 GN 1/1, counter top Power: 1.2 kW Dim: 57x37x24 cm/h TKF FRANCE |  | HOT EQUIPMENT | HOT HOLD |  | https://drive.google.com/file/d/1ja6J8hIZ5PH7NcxnhAkH1t83IXDUk3Cf/view
WSV16E | Sous vide cooker Sous Vide Circulating Water Bath, 16‐liter (4.2 gallon) capacity, 35°C to 90°C temperature range, capacitive touch controls, (5) programmable memory stations, 99‐hour timer, integrated hose, stainless steel construction, 220‐240v/50/60 Hz Dim:36x34x27 cm/h WARING |  | HOT EQUIPMENT | SOUS-VIDE |  | https://drive.google.com/file/d/1pR7m_EdfPMzKyKvqAiqjkx0Td1ZpDdZ2/view
WSV25E | Sous vide cooker Sous Vide Circulating Water Bath, 25‐liter (6.6 gallon) capacity, 35°C to 90°C temperature range, capacitive touch controls, (5) programmable memory stations, 99‐hour timer, integrated hose, stainless steel construction, 220‐240v/50/60 Hz Dim:36x34x27 cm/h WARING |  | HOT EQUIPMENT | SOUS-VIDE |  | https://drive.google.com/file/d/1Jd_YnaH1_sNrXFkSSW2B-gKJEqIzx5uE/view
WDF1000DE | Electriccountertopfryer,singlebowl,30‐ minute timer, hinged heating element, removable stainless steel tank, includes: (2) twin wire & (1) large single baskets with removable handles, night cover. Cap: 5 liters + 5liters Dim: 43x33x 31 cm/h Power: 1700 W WARING |  | HOT EQUIPMENT | afryers |  | https://drive.google.com/file/d/18T2BkItIpEMWn0kfJRJ949IVrT2gYGAV/view
WICSP 180 | Commercial gelato panini press, bake time 15 seconds. Heavy-duty die-cast housing * Rotary feature for even baking and browning * Triple-coated non-stick plates for easy removal and cleanup * Embedded heating elements for precise temperature control * Intuitive electronic control panel * Audible beep signals when ready and when the panini is cooked * Power ON and 'Ready-to-Bake' LED indicators * Works best with buns or sweetbreads with a 101mm diameter * Weight 7.7kg * Electric 230V, 1.2kw Dim: 28x43x26 cm/h WARING |  | HOT EQUIPMENT | WAFFLE bgrills |  | https://www.waring.com/on/demandware.static/-/Sites-waring-master/default/dwcaa5a46b/WICSP180/wicsp180_spec_sheet.pdf
TKOT-GSGT | Gas operated small chawarma machine with electric rotor. Power: 3kW Dim: 33x32x45 cm/h TKF FRANCE |  | HOT EQUIPMENT | bgrills |  | https://drive.google.com/file/d/1vCYTkY0-wvt-4-yq4N4grTDUDdLm3TqO/view
TKCU-GCF | Gas candy floss machine Dim: 52x52x49 cm/h Power: 1000 Kw/h TKF FRANCE |  | FUN FOOD | CANDY FLOSS |  | https://drive.google.com/file/d/1rlWvflwgZmCJv89xZSNMCoLXLMM3XFh1/view
TKCU-ECF | Electric candy floss machine Dim: 52x52x49 cm/h Power: 930 W TKF FRANCE |  | FUN FOOD | CANDY FLOSS |  | https://drive.google.com/file/d/1B14E4A9_Xrq9aQDLR5CGV732TkRm624L/view
TKCU-PPMS | Electric pop corn machine. 8 Oz, stainless steel body. Power: 1.3 kW Dim: 52x42x68 cm/h TKF FRANCE |  | HOT EQUIPMENT | POP CORN |  | https://drive.google.com/file/d/1Fjo4a7j1YZ37e5P0Krt1mD19uMrBKsom/view
TKHGO-11 | Gas operated deck oven, upper and lower burner Cap: 1 tray 60x40 cm Dim: 81x89x65 cm/h TKF FRANCE |  | HOT EQUIPMENT | OVENS
DO1D-100 | Gas operated deck oven, single deck, metal flooring Cap: 2 trays 60x40 cm/h Dim: 100x90x50 cm/h TKF FRANCE |  | HOT EQUIPMENT | OVENS
TKHGO-12 | Gas operated deck oven, upper and lower burner Cap: 2 trays 60x40 cm Dim: 138x95x65 cm/h TKF FRANCE |  | HOT EQUIPMENT | OVENS
TKCU-IND1 | Induction cooker counter type 1 burner. Dim: 36x42x11 cm/h Power: 3.5 kW TKF FRANCE |  | HOT EQUIPMENT | cstoves
TKHTC-2F | Electric warming tray with heating lamps. Dim: 73x58x55 cm/h Power: 800 W TKF FRANCE |  | HOT EQUIPMENT | HOT HOLD
TKHW-819B | Counter top heating lamps model frymate. Dim: 34x56x46.5 cm/h Power: 50 W TKF FRANCE |  | HOT EQUIPMENT | HOT HOLD |  | https://drive.google.com/file/d/1lwEFFO_S2qmxpfQgJPW4Sn7mxJM0pWs-/view
HT-AIS | Aluminum Infrared Strip Heater Dim150x15x10cm/h HATCO |  | HOT EQUIPMENT | HOT HOLD
TKSA-CDR90 | Cake showcase, 4 sides glass, 2 LED lit shelves. Ventilated cooling.Double layered tempered glass. Temp: 2°C~8°C FC-400SA Dim: 90x66x119 cm/h TKF FRANCE |  | REFRIGERATION EQUIPMENT | HORIZONTAL DISPLAY REFRIGERATOR |  | https://drive.google.com/file/d/1vcCaaK7GitZrqwa2QTp5Vc57Zwi0tCAP/view
TKSA-UF600 | Upright freezer single glass door. 7 adjustable height shelves that fit 60x40cm trays.Ventilated cooling. Reversible self-cosing door. Temp: -18°C~-22°C TK-60G Dim: 77.5x72x184 cm/h TKF FRANCE |  | REFRIGERATION EQUIPMENT | UPRIGHT FREEZER | 1550 | https://drive.google.com/file/d/1CDaLRUeT3uzYRvWirujiFkATur746VCH/view
TKSA-UF400 | Upright freezer single glass door with 7 adjustable height wire shelves. Ventilated cooling.LED inner lightning. Temp: -18°C~-22°C Dim: 59x63x190 cm/h TKF FRANCE |  | REFRIGERATION EQUIPMENT | UPRIGHT FREEZER | 1100 | https://drive.google.com/file/d/1TKqPY6ld0Tvb5PKP6n7GQ95wzKDKWMOU/view
TKSA-UF200 | Upright freezer single glass door with 2 adjustable height wire shelves. Ventilated cooling.LED inner lightning. Temp: -18°C~-22°C TK-20G Dim: 59x63x84 cm/h TKF FRANCE |  | REFRIGERATION EQUIPMENT | UPRIGHT FREEZER | 800 | https://drive.google.com/file/d/13pnQl2hoWm6b8sHJLSZ8ibJRblad8DHy/view
TK-MSF258 | Upright freezer , drawer type , single solid s/s door.Ventilated cooling (no frost) Temp.range: -26°C/-15°C Cap: 7 drawers Dim: 62x60x180 cm/h TKF FRANCE |  | REFRIGERATION EQUIPMENT | UPRIGHT FREEZER | 700 | https://drive.google.com/file/d/1OslEXsaMf_UHmmg8UJ6oe3mmN5HLU4Z0/view
TKSA-BBC1GD | Single door bar cooler. 2 adjustable height shelves, LED light, automatic self closing door. Double layers tempered glass. Black pre-coated steel exterior. Volume: 138 Liters Temp: 0°C~8°C Dim:60x52x90 cm/h TKF FRANCE |  | REFRIGERATION EQUIPMENT | BAR COOLERS | 550 | https://drive.google.com/file/d/1lwzR8XQKfyshEZVaeMug4rNavHM7AX-_/view
TKSA-BBC2GD | Double doors bar cooler. 4 adjustable height shelves, LED light, automatic self closing door. Double layers tempered glass. Black pre-coated steel exterior. Volume: 208 Liters Temp: 0°C~8°C Dim:90x52x90 cm/h TKF FRANCE |  | REFRIGERATION EQUIPMENT | BAR COOLERS | 750 | https://drive.google.com/file/d/1IXYvPoEnY1kbpsuMqV5sE2CiJEfIouYG/view
TKSA-BBC3GD | Triple doors bar cooler. 6 adjustable height shelves, LED light, automatic self closing door. Double layers tempered glass. Black pre-coated steel exterior. Volume: 320 Liters Temp: 0°C~8°C TK-350L Dim:135x52x90 cm/h TKF FRANCE |  | REFRIGERATION EQUIPMENT | BAR COOLERS | 950 | https://drive.google.com/file/d/1Rho03tuazZppciGGVTKVFh8OmLMGdLdr/view
TKSA-UR4G268 | 4 sides glass cooler. 4 adjustable height shelves, LED light. Curved front door. Ventilated cooling. Double layers tempered glass. Volume: 237 Liters Temp: 2°C~8°C TK-268F Dim:51.5x48.5x191 cm/h TKF FRANCE |  | REFRIGERATION EQUIPMENT | UPRIGHT REFRIGERATORS
TKSA-UF200BAR | European standard glassdoor upright chiller, Digital Thermostat,Lock and key, Fan assited cooling system, Revisable self-closing door, Roll bond plate with fan,Two front adjustable feet,two rear wheels. Dim:59.5x65.3x870 cm/h TKF FRANCE |  | REFRIGERATION EQUIPMENT | BAR COOLERS
TKSA-CFD400 | Chest freezer , single hinged horiziontal door with 1 basket Temp.range: -26°C/-15°C Cap: 400L Dim: 132x66x85 cm/h TKF FRANCE |  | REFRIGERATION EQUIPMENT | CHEST FREEZERS | 500 | https://drive.google.com/file/d/1Kfl7pDE5v-Oc_vB21LhLBQgF-aIypRsM/view
TKSA-CFD255 | Chest freezer , single hinged horiziontal door with 1 basket Temp.range: -26°C/-15°C Cap: 255L Dim: 116x56x85 cm/h TKF FRANCE |  | REFRIGERATION EQUIPMENT | CHEST FREEZERS | 400 | https://drive.google.com/file/d/14umjha5zYy1koHHce8oRZnAhFdHFCMsR/view
TKBD-155 | Chest freezer, single solid door with 1 basket, LED Lightning, lock and keys. White body. Dim: 73.5 x 59 x 85 cmh Cap: 152 L Consumption: 1 A TKF FRANCE |  | REFRIGERATION EQUIPMENT | CHEST FREEZERS | 325 | https://drive.google.com/file/d/1tua1Mk6ZhUVhb9l7tQzLVGKVXiIFBCoL/view
TKBD-155 | Chest freezer , single solid door with 1 basket. On 4 wheels. 0.75 Ampere consumption Dim: 53x53x83 cm/h TKF FRANCE |  | REFRIGERATION EQUIPMENT | CHEST FREEZERS |  | https://drive.google.com/file/d/1tua1Mk6ZhUVhb9l7tQzLVGKVXiIFBCoL/view
TKSA-CFG338 | Chest freezer , double glass horiziontal doors with 5 baskets and LED lightning. Dim: 132x66x85 cm/h Temp.range: -26°C/-15°C TKF FRANCE |  | REFRIGERATION EQUIPMENT | CHEST FREEZERS | 500 | https://drive.google.com/file/d/1MNpAd6H0i--g0Nz26Ni1OzPHg8mc9MgO/view
TKSD-295 | Chest freezer , double glass horiziontal doors with 4 baskets and LED lightning. Dim: 110x66x85 cm/h Temp.range: -26°C/-15°C TKF FRANCE |  | REFRIGERATION EQUIPMENT | CHEST FREEZERS
TKSI-ICDF9 | Ice cream display refrigerator , curved glass with LED lightning and rear refrigerator freezer space. Cap: 9 pans Dim: 135x84x127 cm/h TKF FRANCE |  | REFRIGERATION EQUIPMENT | ICE CREAM DISPLAY |  | https://drive.google.com/file/d/1vVU8M2ohwitNAMpvrY0ZUMdXKyOUb19W/view
TKSI-ICDF12 | Ice cream display refrigerator , curved glass with LED lightning and rear refrigerator freezer space. Cap: 12 pans Dim:172x84x127 cm/h TKF FRANCE |  | REFRIGERATION EQUIPMENT | ICE CREAM DISPLAY |  | https://drive.google.com/file/d/1kLNW39gOdbSL5y_uHehRSS442QM63OjP/view
SU1B60 | S/S single sink unit with 1 undershelf. Bowl dim: 50x50x30 cm/h Dim: 60x70x85 cm/h IPEC |  | STAINLESS STEEL EQUIPMENT | asinks | 300 | https://drive.google.com/file/d/1D9iJ-nRH4w7X7iY3vO2uCbyQHi1OQlV6/view
SU1B120 | Sink unit single bowl, right hand bowl Bowl dim: 50x50x30 cm/h Dim: 120x70x85 cm/h IPEC |  | STAINLESS STEEL EQUIPMENT | asinks | 350 | https://drive.google.com/file/d/1D9iJ-nRH4w7X7iY3vO2uCbyQHi1OQlV6/view
SU2B140 | S/S sink unit double bowls with 1 undershelf Bowl dim: 60x50x30 cm/h Dim: 140x70x85 cm/h IPEC |  | STAINLESS STEEL EQUIPMENT | asinks | 450 | https://drive.google.com/file/d/1D9iJ-nRH4w7X7iY3vO2uCbyQHi1OQlV6/view
SU2B200 | Sink unit double central bowls with 1 undershelf Bowl dim: 50x40x30 cm/h Dim: 200x70x85 cm/h IPEC |  | STAINLESS STEEL EQUIPMENT | asinks | 600 | https://drive.google.com/file/d/1D9iJ-nRH4w7X7iY3vO2uCbyQHi1OQlV6/view
PW1B | Sink unit single large bowl, potwash and vegetable wash. Bowl dim: 106x50x25 cm/h Dim: 120x70x85 cm/h IPEC |  | STAINLESS STEEL EQUIPMENT | asinks | 400 | https://drive.google.com/file/d/1D9iJ-nRH4w7X7iY3vO2uCbyQHi1OQlV6/view
PW2B | Sink unit double large bowls, potwash and vegetable wash. Bowl dim: 86x50x25 cm/h Dim: 200x70x85 cm/h IPEC |  | STAINLESS STEEL EQUIPMENT | asinks | 800 | https://drive.google.com/file/d/1D9iJ-nRH4w7X7iY3vO2uCbyQHi1OQlV6/view
HWS-KO1 | S/S hand wash sink, wall hanged, knee operated Dim: 40x40x51 cm/h TKF FRANCE |  | STAINLESS STEEL EQUIPMENT | asinks | 200
HWS-SG1 | S/S Hand wash sink with side splash guards. Wall hanged. Dim: 34x40x44.5cm TKF FRANCE |  | STAINLESS STEEL EQUIPMENT | asinks | 200
SWK-107 | Pre-rinse shower kit with tap, single hole Material: Chrome + copper Height: 107.5 cm TKF FRANCE |  | FAUCETS | DOUCHETTES | 185
WT8070 | S/S working table with 1 undershelf Dim: 80x70x85 cm/h IPEC |  | STAINLESS STEEL EQUIPMENT | btables | 175 | https://drive.google.com/file/d/1D9iJ-nRH4w7X7iY3vO2uCbyQHi1OQlV6/view
WT14070 | S/S working table with 1 undershelf Dim: 140x70x85 cm/h IPEC |  | STAINLESS STEEL EQUIPMENT | btables | 250 | https://drive.google.com/file/d/1D9iJ-nRH4w7X7iY3vO2uCbyQHi1OQlV6/view
WT15070 | S/S working table with 1 undershelf Dim: 150x70x85 cm/h IPEC |  | STAINLESS STEEL EQUIPMENT | btables | 260 | https://drive.google.com/file/d/1D9iJ-nRH4w7X7iY3vO2uCbyQHi1OQlV6/view
WT18070 | S/S working table with 1 undershelf Dim: 180x70x85 cm/h IPEC |  | STAINLESS STEEL EQUIPMENT | btables | 300 | https://drive.google.com/file/d/1D9iJ-nRH4w7X7iY3vO2uCbyQHi1OQlV6/view
WT8060 | S/S working table with 1 undershelf Dim: 80x60x85 cm/h IPEC |  | STAINLESS STEEL EQUIPMENT | btables | 175 | https://drive.google.com/file/d/1D9iJ-nRH4w7X7iY3vO2uCbyQHi1OQlV6/view
WT10060 | S/S working table with 1 undershelf Dim: 100x60x85 cm/h IPEC |  | STAINLESS STEEL EQUIPMENT | btables | 200 | https://drive.google.com/file/d/1D9iJ-nRH4w7X7iY3vO2uCbyQHi1OQlV6/view
WT14060 | S/S working table with 1 undershelf Dim: 140x60x85 cm/h IPEC |  | STAINLESS STEEL EQUIPMENT | btables | 250 | https://drive.google.com/file/d/1D9iJ-nRH4w7X7iY3vO2uCbyQHi1OQlV6/view
DWS-18030 | S/S double wall shelves, adjustable height with s/s rail. Dim: 180x30x40 cm/h IPEC |  | STAINLESS STEEL EQUIPMENT | BWALL SHELVING | 250 | https://drive.google.com/file/d/1D9iJ-nRH4w7X7iY3vO2uCbyQHi1OQlV6/view
DWS-15030 | S/S double wall shelves, adjustable height with s/s rail. Dim: 150x30x40 cm/h IPEC |  | STAINLESS STEEL EQUIPMENT | BWALL SHELVING | 200 | https://drive.google.com/file/d/1D9iJ-nRH4w7X7iY3vO2uCbyQHi1OQlV6/view
SWS-18030 | S/S single wall shelves, adjustable height with s/s rail. Dim: 180x30x40 cm/h IPEC |  | STAINLESS STEEL EQUIPMENT | BWALL SHELVING | 150 | https://drive.google.com/file/d/1D9iJ-nRH4w7X7iY3vO2uCbyQHi1OQlV6/view
SWS-15030 | S/S single wall shelves, adjustable height with s/s rail. Dim: 150x30x40 cm/h IPEC |  | STAINLESS STEEL EQUIPMENT | BWALL SHELVING | 125 | https://drive.google.com/file/d/1D9iJ-nRH4w7X7iY3vO2uCbyQHi1OQlV6/view
TKSA-VRX140 | S/S VRX GN inserts refrigerator with s/s cover. Cap: 7 GN 1/4 ( NOT INCLUDED) Dim: 140x33x33 cm/h TKF FRANCE |  | REFRIGERATION EQUIPMENT | DB VRX | 550 | https://drive.google.com/file/d/1zVoc0w_uI-M89XGagyd6meYUIWjqss6T/view
TKSA-VRX180 | S/S VRX GN inserts refrigerator with s/s cover. Cap: 8 GN 1/4 ( NOT INCLUDED) Dim: 180x33x33 cm/h TKF FRANCE |  | REFRIGERATION EQUIPMENT | DB VRX | 650 | https://drive.google.com/file/d/1tZCG43hFdZK1L4X6C-G7_AqfrslgvplM/view
4TS9050 | S/S 4 tiers shelving unit, reinforced, 120 Kgs per shelf. S/S round posts included. Dim: 90x50x185 cm/h IPEC |  | SHELVING UNITS | STAINLESS STEEL SHELVING UNITS | 300 | https://drive.google.com/file/d/1D9iJ-nRH4w7X7iY3vO2uCbyQHi1OQlV6/view
4TS15050 | S/S 4 tiers shelving unit, reinforced, 120 Kgs per shelf. S/S round posts included. Dim: 150x50x185 cm/h IPEC |  | SHELVING UNITS | STAINLESS STEEL SHELVING UNITS | 400 | https://drive.google.com/file/d/1D9iJ-nRH4w7X7iY3vO2uCbyQHi1OQlV6/view
4TS18050 | S/S 4 tiers shelving unit, reinforced, 120 Kgs per shelf. S/S round posts included. Dim: 180x50x185 cm/h IPEC |  | SHELVING UNITS | STAINLESS STEEL SHELVING UNITS | 500 | https://drive.google.com/file/d/1D9iJ-nRH4w7X7iY3vO2uCbyQHi1OQlV6/view
4TWS9045 | 4 tiers shelving unit, chrome construction,Carbon steel,main wire:5.8,guide wire:2.8,wave wire:4.3mm Strengthen wire:4.8mm,gap is 17mm Post:dia 25.4mm,T=1.2mm Dim: 90x45x180 cm/h IPEC |  | SHELVING UNITS | WIRE SHELVING UNITS
4TWS12045 | 4 tiers shelving unit, chrome construction,Carbon steel,main wire:5.8,guide wire:2.8,wave wire:4.3mm Strengthen wire:4.8mm,gap is 17mm Post:dia 25.4mm,T=1.2mm Dim: 120x45x180 cm/h IPEC |  | SHELVING UNITS | WIRE SHELVING UNITS
4TWS15045 | 4 tiers shelving unit, chrome construction Dim: 150x45x180 cm/h IPEC |  | SHELVING UNITS | WIRE SHELVING UNITS
TKSA-UR238 | Upright refrigerator single glass door, assisted cooling, bottom compressor. 4 adjustable height wire shelves. Temp.range: +0°C ~ +10°C Dim: 55x54x178 cm/h TKF FRANCE |  | REFRIGERATION EQUIPMENT | UPRIGHT REFRIGERATORS |  | https://drive.google.com/file/d/1vCz0WRsDP0Nu_m6cR4rXpPOaat_X_wMp/view
TKSA-UR278 | Upright refrigerator single glass door, assisted cooling, bottom compressor. 4 adjustable height wire shelves. Temp.range: +0°C ~ +10°C Dim: 59x61x190 cm/h TKF FRANCE |  | REFRIGERATION EQUIPMENT | UPRIGHT REFRIGERATORS |  | https://drive.google.com/file/d/1bQr3nbvO-4HPbX8R1l0-eO6aZDhR5rLJ/view
TKSA-UR350 | Upright refrigerator single glass door, assisted cooling, bottom compressor. 4 adjustable height wire shelves. Temp.range: +0°C ~ +10°C Dim: 59x65x190 cm/h TKF FRANCE |  | REFRIGERATION EQUIPMENT | UPRIGHT REFRIGERATORS |  | https://drive.google.com/file/d/1gngHHGQlTFVvhHVCdtkm_uzCAqwC1BJu/view
TKSA-UR378 | Upright refrigerator single glass door, assisted cooling, bottom compressor. 7 adjustable height wire shelves for 60x40 cm trays. Temp.range: +0°C ~ +10°C Dim: 58x72x175 cm/h TKF FRANCE |  | REFRIGERATION EQUIPMENT | UPRIGHT REFRIGERATORS |  | https://drive.google.com/file/d/1w1N9W67tnr_ia3uv5371F-3-U_vHT70c/view
TKSA-WIRE378 | Wire shelf for TK-378 Dim: 48x62 cm |  | SPARE PARTS | UPRIGHT REFRIGERATORS
TKSA-UR378B | Upright refrigerator/Freezer single glass door, assisted cooling, bottom compressor. 7 adjustable height wire shelves for 60x40cm and GN 1/1 trays. Temp.range: -25°C ~ +10°C Dim: 60x72x190 cm/h TKF FRANCE |  | REFRIGERATION EQUIPMENT | UPRIGHT FREEZERS |  | https://drive.google.com/file/d/1Xrk4Q-BFW_0FFYpcc9Hatw98joUgCobN/view
TKSA-UR508 | Upright refrigerator double glass hinged doors, assisted cooling, bottom compressor. 4 adjustable height wire shelves, ,with 4 wheels with brakes. Temp.range: +0°C ~ +10°C Dim: 93x57x195 cm/h TKF FRANCE |  | REFRIGERATION EQUIPMENT | UPRIGHT REFRIGERATORS |  | https://drive.google.com/file/d/10kQTszJTrhauB07bJTxDVVNkd9OYRZBt/view
TKSA-UR708 | Upright refrigerator double glass hinged doors, assisted cooling, bottom compressor. 4 adjustable height wire shelves,with 4 wheels with brakes. Temp.range: +0°C ~ +10°C Dim: 130x57x195 cm/h TKF FRANCE |  | REFRIGERATION EQUIPMENT | UPRIGHT REFRIGERATORS |  | https://drive.google.com/file/d/1HH05pL0C11q63I25It1Ywl73UgFOWyYA/view
TKSA-TTR150 | S/S table top refrigerator , double doors with 1 adjustable height shelf. Temp.range: +0°C/+8°C Cap: 390 Liters Dim: 150x70x85 cm/h TKF FRANCE |  | REFRIGERATION EQUIPMENT | DA TABLE TOP REFRIGERATORS |  | https://drive.google.com/file/d/1xgPAsOhf42Bf0yvw3pXjrtB7IPXncvA6/view
TKSA-TTR150IGN | S/S table top refrigerator , double doors with 1 adjustable height shelf. Modified to accommodate x GN compartments. Temp.range: +0°C/+8°C Cap: 390 Liters Dim: 150x70x85 cm/h TKF FRANCE |  | REFRIGERATION EQUIPMENT | DA TABLE TOP REFRIGERATORS |  | https://drive.google.com/file/d/1xgPAsOhf42Bf0yvw3pXjrtB7IPXncvA6/view
TKSA-TTR180 | S/S table top refrigerator , double doors with 1 adjustable height shelf. Temp.range: +0°C/+8°C Cap: 417 Liters Dim: 180x70x85 cm/h TKF FRANCE |  | REFRIGERATION EQUIPMENT | DA TABLE TOP REFRIGERATORS |  | https://drive.google.com/file/d/1Lcy3gVspt9v27O3oudbmZXU1nMrRYOOU/view
TKSA-TTR180IGN | S/S table top refrigerator , double doors with 1 adjustable height shelf. Modified to accommodate x GN compartments. Temp.range: +0°C/+8°C Cap: 417 Liters Dim: 180x70x85 cm/h TKF FRANCE |  | REFRIGERATION EQUIPMENT | DA TABLE TOP REFRIGERATORS |  | https://drive.google.com/file/d/1Lcy3gVspt9v27O3oudbmZXU1nMrRYOOU/view
CH5L | Hot Chocolate Machine Dim:26,5x37,5x70 cm/h Volts:220-240V/50HZ Power:145W Capacity:16L Cooling,spraying TKF FRANCE |  | FUN FOOD | HOT HOLD
TKCU-RJD1 | Refrigerated juice dispenser, single bowl, polycarbonate container Dim:42x45x68 cm/h Volts:220-240V/50HZ Power:235W Capacity:16L TKF FRANCE |  | FUN FOOD | REFRIGERATED JUICE DISPENSERS |  | https://drive.google.com/file/d/1U-j9ibyqejJFwndRWrlQJI_SCh7ArHrb/view
TKCU-RJD2 | Refrigerated juice dispenser, double bowls, polycarbonate container Dimension:420x450x680mm Volts:220-240V/50HZ Power:235W Capacity:16L + 16L TKF FRANCE |  | FUN FOOD | REFRIGERATED JUICE DISPENSERS |  | https://drive.google.com/file/d/1SrvjzavzI9diO8hNsc-kv8hiK6DktT1u/view
TKCU-SID1 | Refrigerated slush machine, single bowl, polycarbonate container Dim:23x55x80 cm/h Volts:220~240V/50HZ Power:0.3KW Capacity:12Lx1 Weight:15KG TKF FRANCE |  | FUN FOOD | REFRIGERATED JUICE DISPENSERS |  | https://drive.google.com/file/d/1iBkpXzoz0yk-Jmr035yiMoQMPHx3cZbu/view
| Refrigerated slush machine, double bowl, polycarbonate container Dim:46x55x80 cm/h Volts:220~240V/50HZ Power:0.6KW Capacity:18+18L Weight:15KG SENCOTEL |  | FUN FOOD | REFRIGERATED JUICE DISPENSERS
TKCU-HSD1500-2 | Sushi display fridge, static cooling Dimension: 150x35x50 cm/h Power:0.39KW TKF FRANCE |  | REFRIGERATION EQUIPMENT | SUSHI DISPLAY
TKCU-HSD1800-2 | Sushi display fridge, static cooling Dimension: 180x35x50 cm/h Power:0.41KW TKF FRANCE |  | REFRIGERATION EQUIPMENT | SUSHI DISPLAY
Grinder | Spice grinder, s/s construction Speed:28000r/min Capacity:300g Power:1500W TKF FRANCE |  | PREPARATION EQUIPMENT | SPICE GRINDERS
Hand Juicer 1 | Manual orange juicer, black coated metal construction Dim: 40x20x18 cm/h TKF FRANCE |  | PREPARATION EQUIPMENT | JUICERS
Hand Juicer 2 | Manual orange juicer,chrome construction Dim: 40x20x18 cm/h TKF FRANCE |  | PREPARATION EQUIPMENT | JUICERS
TKCU-GJUICE | Electric citrus juicer, green and yellow. Dim: 34x23x36,5 cm Power:0.12KW Output:20 Oranges/Min TKF FRANCE |  | PREPARATION EQUIPMENT | JUICERS
BB180S | Blender rinser 3/4 HP,1.4‐Litre Shatter‐Resistant BPA‐Free Copolyester Container 2 Speeds plus Toggle Switches. 230V, 50Hz WARING |  | PREPARATION EQUIPMENT | BLENDERSA |  | https://drive.google.com/file/d/1FjoJQl89iGWPknNf4GTI2R8HflBMv1IC/view
TKSH-SCB | Silent blender with polycarbonate cover. 5 speeds, stainless steel gears Cap:1.25 L TKF FRANCE |  | PREPARATION EQUIPMENT | BLENDERSA |  | https://drive.google.com/file/d/1GVPcAcN51N7Hilpp3MXnPocgZXLdWePI/view
TKSH-CB2L | Commercial blender, variable speed, polycarbonate container. Stainless steel gears. Cap: 2L TKF FRANCE |  | PREPARATION EQUIPMENT | BLENDERSA |  | https://drive.google.com/file/d/1GWyTlnRHx9K33obWUBjwMXOa9A-N5ZkD/view
TKCU-MSF5L | Manual saussage filler, with 4 filling nozzles Dim: 58x21x16 cm/h Cap: 5 liters TKF FRANCE |  | PREPARATION EQUIPMENT | MEAT PREPARATION |  | https://drive.google.com/file/d/1Cd9Sd8M9XHeE9VlxnYKtKa5_jTZqTc1N/view
TKCU-MSF7L | Manual saussage filler, with 4 filling nozzles Dim: 71x21x16 cm/h Cap: 7 liters TKF FRANCE |  | PREPARATION EQUIPMENT | MEAT PREPARATION |  | https://drive.google.com/file/d/1uQQ9rtRxUqBhJlQ2zBh3ZlQEAqAd8WPJ/view
TKCU-EBMS | Counter top electric bone saw, full ionized aluminum construction Cutting Thickness: 5-155MM Cutting Height: 0-180MM Rotational Speed: 1420R/Min Thickness of the Saw Blade: 0.5mm Length of the Saw Blade: 165 cm bench size: 50x38 cm Dim: 52,5x47x85 cm Power: 0.65KW TKF FRANCE |  | PREPARATION EQUIPMENT | MEAT PREPARATION |  | https://drive.google.com/file/d/1HpuBp50EWJEkEaC4wQJg1ytHPTWHmWjO/view
TKCU-SL30 | Meat and cheese slicer, full ionized aluminum construction Dimension: 53*46*46 cm/h Blade Diameter: 300mm Cutting Thickness: 0-15mm Power: 0.42KW TKF FRANCE |  | PREPARATION EQUIPMENT | MEAT PREPARATION |  | https://drive.google.com/file/d/1yorMhbvQvIeQmvCCSkSyuhzT4T4QRIEO/view?usp=drive_link
TKIM-36 | Ice maker, front dispensing Capacity: 36KG /24H Power: 390W Dim: 50x58x76cm Storage:15KG TKF FRANCE |  | REFRIGERATION EQUIPMENT | ICE MAKERS
TKCU-MM32 | Meat mincer, full s/s construction, TC-32 Productivity:320Kg/Hour Dim: 53x27x50 cm/h Volts: 220-240V,50Hz Power:2.2KW TKF FRANCE |  | PREPARATION EQUIPMENT | MEAT PREPARATION |  | https://drive.google.com/file/d/1P-bhOo3BLEW3E2kASud2S-bz6Tw0mjYT/view
TKCU-MM22 | Meat mincer, full s/s construction, TC-22 Productivity:250Kg/Hour Dim: 44x28x44 cm/h Volts: 220-240V,50Hz Power:850W TKF FRANCE |  | PREPARATION EQUIPMENT | MEAT PREPARATION |  | https://drive.google.com/file/d/1HQCwxwVngHcQrJPxmMFyXM6Us9PMpsG-/view
HFD-10 | Size: 425*550*375mm Volts: 220-240-240V/50-60Hz Power: 400W Temperature: 30-90℃ Size of Rack: 285*200mm Distance between Racks: 46mm |  | PREPARATION EQUIPMENT | VEGETABLE PREPARATION
IP-EH20097 | S/S box type exhaust hood with s/s filters. Ducting and ventilation are not included. Dim: 200x97x40 cm/h IPEC |  | STAINLESS STEEL EQUIPMENT | HOODS
IP-EH40097 | S/S box type exhaust hood with s/s filters. Ducting and ventilation are not included. Dim: 400x97x40 cm/h IPEC |  | STAINLESS STEEL EQUIPMENT | HOODS
TKOT-CGPC6 | Counter top gas operated pasta boiler Cap: 6 baskets Dim: 60x65x47 cm/h TKF FRANCE |  | HOT EQUIPMENT | PASTA COOKERS |  | https://drive.google.com/file/d/1q3VFbRkwzW6NjoUk4htWyTlWa6qlyDgS/view
UPP-16T | Upright proofer, with heat and humidity control Cap: 16 trays 60x40 cm/h Dim: 200x70x50 cm/h TKF FRANCE |  | HOT EQUIPMENT | PROOFERS
IP-SSBS140 | S/S bar station with 1 sink (40x40cm), 1 insulated ice basket, 1 speed rail and 1 undershelf. Dim: 140x60x90 cm/h IPEC |  | STAINLESS STEEL EQUIPMENT | BAR STATIONS
| Traditional gas/wood pizza oven, stone flooring, with metal mobile stand Dim: 100x130x164 cm/h IPEC |  | HOT EQUIPMENT | OVENS
PDM21E | Pro drinker mixer, single spindle, 2 speeds, 21000 RPM Dim: 27x27x54 cm/h Power: 110W WARING |  | PREPARATION EQUIPMENT | BLENDERS
ISM-TDS150 | Traditional dough sheeter, conveyor type. Full s/s construction. Hard chrome cylinders. Dim: 150x50x90 cm/h IPEC |  | PREPARATION EQUIPMENT | DOUGH PREPARATION
ISM-TCDS30 | S/S traditional counter top dough sheeter. Compact model. 30cm dough diameter. Dim: IPEC |  | PREPARATION EQUIPMENT | DOUGH PREPARATION
| Upright meat hanging refrigerator. Static cooling. 2 glass doors with 1 small solid door. Dim: 150x75x200 cm/h IPEC |  | REFRIGERATION EQUIPMENT | UPRIGHT REFRIGERATORS
ISM-DM15 | Dough mixer, fork type. Aluminum bowl. Cap: 15kgs IPEC |  | PREPARATION EQUIPMENT | DOUGH PREPARATION
ISM-DM35 | Dough mixer, fork type. Aluminum bowl. Cap: 35kgs IPEC |  | PREPARATION EQUIPMENT | DOUGH PREPARATION
TKSA-SF21 | Horizontal supermarket type freezer, 2 large sliding doors with 9 baskets Dim: 200x90x90 cm/h TKF FRANCE |  | REFRIGERATION EQUIPMENT | COFFEE PREPARATION |  | https://drive.google.com/file/d/1Xg-rF9sCp2T3XLWzTXulFxHOjjzdYc3s/view
| Under counter type dishwasher.Manual controls. Cap:550 plates/hr Dim: 60x60x83 cm/h TKF |  | DISHWASHING EQUIPMENT | UNDERCOUNTER DISHWASHER
| Front loading dishwasher, for 50x50 baskets. Cap: 550 plates/hr Dim: 60x60x88 cm/h LINEA BLANCA |  | DISHWASHING EQUIPMENT | UNDERCOUNTER DISHWASHER
| S/S tray transport trolley Cap: 16 trays 60x40cm Dim: 66x46x180 cm/h IPEC |  | STAINLESS STEEL EQUIPMENT | TROLLEYS
| Display refrigerator with rear storage area, curved glass, front opening mechanism. 4 large rear storage doors. Dim: 200x105x130 cm/h TKF FRANCE |  | REFRIGERATION EQUIPMENT | HORIZONTAL DISPLAY REFRIGERATOR
| Display refrigerator with rear storage area, curved glass, front opening mechanism. 4 large rear storage doors. Dim: 150x105x130 cm/h TKF FRANCE |  | REFRIGERATION EQUIPMENT | HORIZONTAL DISPLAY REFRIGERATOR
TKDPF-300 | Digital platform scale, stainless steel base Cap: 300kgs Dim: 50x40x90 cm/h TKF FRANCE |  | PREPARATION EQUIPMENT | SCALES
TKDPF-150 | Digital platform scale, stainless steel base Cap: 150kgs Dim: 50x40x90 cm/h TKF FRANCE |  | PREPARATION EQUIPMENT | SCALES
EDS-40 | Digital scale, counter model, dual screens, black plastic contruction Cap: 40 kgs EDS |  | PREPARATION EQUIPMENT | SCALES
| Counter top display heated cabinet 4 sides glass, rear sliding doors Dim: 70x50x70 cm/h TKF FRANCE |  | HOT EQUIPMENT | HOT HOLD
| Ice cube maker, injection type, with internal storage. Storage cap: 32 kgs Cap: 100 kgs/24 hrs Dim: 70x70x100 cm/h LINEA BLANCA |  | REFRIGERATION EQUIPMENT | ICE MAKERS
HA100 | Ice cube maker Bin capacity: 40kgs Solid ice cube 42grs Cap: 100kgs/day 220v/50hz Dim: 73x64x117 LINEA BLANCA |  | REFRIGERATION EQUIPMENT | ICE MAKERS
| Display refrigerator with rear storage area, curved glass, front opening mechanism. 3 large rear storage doors. Dim: 150x105x130 cm/h TKF FRANCE |  | REFRIGERATION EQUIPMENT | HORIZONTAL DISPLAY REFRIGERATOR
TKPF-35 | Gas operated pressure fryer. 1 bowl with 1 large basket. Double safety valves. Cap: 35 liters Dim: 107x70x85 cm/h TKF FRANCE |  | HOT EQUIPMENT | afryers
VITO50 | Oil filtration machine 50liters/minute Air-cooled motor for continuous use. Extends oil life & reduces costs. Quiet, durable & reliable. Removes particles & carbon from oil. VITO GERMANY |  | PREPARATION EQUIPMENT
VFILTER | Filter papers for VITO 80 and VITO 50 Biodegradable filter paper Removes micro carbon deposits from your oil For use with VITO 80 and 50. Multi filtration between 3-6 filtrations. 5 micron filter paper - (70th of a human hair). Manufactured in Germany |  | SPARE PARTS
| Dishwashing machine hood type. Manual control. Cap: 1200 plates/hr 380V Dim: 60x60x150cm/h LINEA BLANCA |  | DISHWASHING EQUIPMENT | HOOD TYPE DISHWASHER
| Potato Peeler, full stainless steel construction with water inlet. Dim:40x50x90 cm/h Capacity: 20kg Hourly output:500kg/hr Power:1.5Hp Motor speed:1400RPM Plates turn:330RPM IPEC |  | PREPARATION EQUIPMENT
WTCB-18070 | S/S working table with 3 sides cross bracing. Dim: 180x70x85 cm/h IPEC |  | STAINLESS STEEL EQUIPMENT | btables
WTCB-14070 | S/S working table with 3 sides cross bracing. Dim: 140x70x85 cm/h IPEC |  | STAINLESS STEEL EQUIPMENT | btables
WTCB-8070 | S/S working table with 3 sides cross bracing. Dim: 80x70x85 cm/h IPEC |  | STAINLESS STEEL EQUIPMENT | btables
| Food processor for kibbe, hommos etc... 4 blades assembly Heavy duty motor Cap: 8L LEBFROST |  | PREPARATION EQUIPMENT | FOOD PROCESSING
| S/S upright refirgerator double doors. 6 adjustable height shelves. Cap: 1000 L Dim: 120x70x200 cm/h GK1-OL2FD TKF FRANCE |  | REFRIGERATION EQUIPMENT | UPRIGHT REFRIGERATORS
| Teble machine, full stainless steel construction. 13 blades assembly. DIM: 45x45x60 cm/h IPEC |  | PREPARATION EQUIPMENT | MEAT PREPARATION
WY-009 | Hot dog roller grill, 9 cylinders with heat regulating function. Dim: 58x39x42cm/h Power: 2 kW Temp.range: 50 C-300 C IPEC |  | HOT EQUIPMENT | HOT HOLD
| S/S gas falafel fryer , counter model Dim: 60x60x50 cm/h IPEC |  | HOT EQUIPMENT | afryers
DOS-18030 | S/S double overshelf Dim: 180x30x60 cm/h IPEC |  | STAINLESS STEEL EQUIPMENT
DOS-15030 | S/S double overshelf Dim: 150x30x60 cm/h IPEC |  | STAINLESS STEEL EQUIPMENT
SOS-18030 | S/S single overshelf Dim: 180x30x30 cm/h IPEC |  | STAINLESS STEEL EQUIPMENT
SOS-15030 | S/S single overshelf Dim: 180x30x30 cm/h IPEC |  | STAINLESS STEEL EQUIPMENT
| Heating lamps to be installed under the overshelves, fixed on stainless steel chassis Power: 100W |  | HOT EQUIPMENT
| S/S vegetable cleaning table with 1 garbage hole, 1 under shelf, 6 legs. Dim: 190x70x85 cm/h IPEC |  | STAINLESS STEEL EQUIPMENT
TKOT-CGS-6B | 6 Burners gas stove, counter model. Dim: 90x77x35 cm/h TKF FRANCE |  | HOT EQUIPMENT | cstoves |  | https://drive.google.com/file/d/1bdibOfT88Cq7foUnlsrdBXK5jW5k2ytx/view
| S/S top cash counter, U shape, left side circulation, with 1 undershelf for inner storage. Grey color. Dim: 200x90x90 cm/h IPEC |  | STAINLESS STEEL EQUIPMENT
IC20 | Electric ice crusher counter type 220-240V 50Hz 0.5A WARING |  | PREPARATION EQUIPMENT
TKSA-SSR200 | Self service refrigerator,Bottom Mount compressor,two sides glass. Four adjustable height shelves Black metal construction, interior and exterior. Dim: 192x66x200 cm/h TKF FRANCE |  | REFRIGERATION EQUIPMENT | SELF SERVICE REFRIGERATORS |  | https://drive.google.com/file/d/1j_Nkvx7Ilnmnf-ITooNyVrPwHr0TmGca/view
ISM-TCDS30 | S/S traditional counter top dough sheeter. Compact model. 30cm dough diameter. Dim: IPEC |  | PREPARATION EQUIPMENT | DOUGH PREPARATION
IP-SHW4B | S/S gas operated shawarma machine. 4 burners. With 1 tray and 1 rod. Dim: 50x60x110Cm/H IPEC
ISM-RDC80 | Refrigerated display cabinet, counter type, rear loading. Sliding doors. 3 adjustable height wire shelves. Dim: 80 x 50 x 70 TKF FRANCE |  | REFRIGERATION EQUIPMENT | REFRIGERATED COUNTER DISPLAY
ISM-HDC70 | Heated display cabinet, counter type, rear and front loading. Sliding doors. 3 adjustable height wire shelves. with steam tray. Dim: 70 x 50 x 70 TKF FRANCE |  | HOT EQUIPMENT | HOT HOLD
TKEA-DM7 | Counter type dough mixer, for type with polycarbonate cover and rotating bowl. Cap: 7L Power: 600W TKF |  | PREPARATION EQUIPMENT | DOUGH PREPARATION | 275 | https://drive.google.com/file/d/1ciemzU3ThXfvI4MoHNh8tuf4J4LJerXf/view
TKSC-46 | Counter top showcase refrigerator, single glass door with 1 shelf. White body with white frame. Dim: 47.5 x 43.5 x 52 cm/h Cap: 46L TKF FRANCE |  | REFRIGERATION EQUIPMENT | REFRIGERATED COUNTER DISPLAY |  | https://drive.google.com/file/d/1aRuqcZnlswycYcnf4_jixPqdKpySBWY6/view
TKSD-40 | Counter top showcase freezer, single glass door with 1 shelf. Black body with black frame. Dim: 47.5 x 43.5 x 52 cmh Cap: 36L TKF FRANCE |  | REFRIGERATION EQUIPMENT | REFRIGERATED COUNTER DISPLAY |  | https://drive.google.com/file/d/1kmxzcD_mgDNJ-zLhPBRYL44X0abkAZLP/view
GB-04 | STOCK POT BURNER, 1 BURNER |  | HOT EQUIPMENT | cstoves | 35
GB-07 | STOCK POT BURNER, 3 BURNERS |  | HOT EQUIPMENT | cstoves | 70
FS-47 | WOK 47CM DIAMETER |  | SMALL EQUIPMENT | POTS AND PANS | 21.05
NS-500 | TORCH |  | SMALL EQUIPMENT | UTENSILS | 10.12
SPARK-LM | SPARK LIGHTER |  | SMALL EQUIPMENT |  | 5.5
SM5104, Ø26*10.5cm | POT WITH COVER 26CM DIAMETER 10.5CM DEPTH |  | SMALL EQUIPMENT | CAST IRON | 41.35
SM7183,Ø24.3*5cm | FRYING PAN 24.3CM DIAMETER 5CM DEPTH |  | SMALL EQUIPMENT | CAST IRON | 17.09
J33, 33*23*6.8cm | COOKING PAN 33X23X6.8 CM |  | SMALL EQUIPMENT | CAST IRON | 30
FM-008P, 18*18*0.9cm | MANUAL BURGER PRESS 18CM |  | SMALL EQUIPMENT | CAST IRON | 10
SM995, 23.5*13.5*2.6cm | FAJITA PAN 23.5X13.5X2.6CM |  | SMALL EQUIPMENT | CAST IRON | 11.58
WF-002R, Ø17.5*2.9CM | WAFFLE COOKER 17.5CM DIAMETER |  | SMALL EQUIPMENT | CAST IRON | 22.28
SM511, 11*11*4CM | BBQ PRESS LONG HANDLE |  | SMALL EQUIPMENT | CAST IRON | 10.53
SM512,11*20.5*4CM | BBQ DOUBLE PRESS LONG HANDLE |  | SMALL EQUIPMENT | CAST IRON | 16.6
| Iron wok with flat bottom Diam.30cm, thickness 2mm |  | SMALL EQUIPMENT | CAST IRON
Tea Pot 2.4L | TEA POT 2.4 LITERS |  | SMALL EQUIPMENT | CAST IRON | 44.65
SM20302 40.3*23.2*1.8CM | GRIDDLE 1/3 RIBBED 40.3X23.2X1.8 |  | SMALL EQUIPMENT | CAST IRON | 33.26
SM203, 42*23*1.5CM | GRIDDLE FULL RIBBED 42X23X1.5 CM |  | SMALL EQUIPMENT | CAST IRON | 32.01
SM350,Ø35CM | ROUND TRAY WITH 2 HANDLES 35CM DIAMETER |  | SMALL EQUIPMENT | CAST IRON | 28.12
14#, 40*42CM | MARMITE 40CM DIAMETER 42CM DEPTH 35KGS |  | SMALL EQUIPMENT | CAST IRON | 206.91
25#,52CM*52CM | MARMITE 52CM DIAMETER 52CM DEPTH 62KGS |  | SMALL EQUIPMENT | CAST IRON | 400.29
KB-3801-150-BK201-IP-CP | Couteau du chef 15cm NOIR. CUTLERY PRO |  | SMALL EQUIPMENT | KNIVES | 17.36
KB-3801-200W-BK201-IP-CP | Couteau du chef 20cm NOIR. CUTLERY PRO |  | SMALL EQUIPMENT | KNIVES | 20.93
KB-3801-260W-BK201-IP-CP | Couteau du chef 26cm NOIR. CUTLERY PRO |  | SMALL EQUIPMENT | KNIVES | 26.94
KR-6643-150-IP-CP | Boucher 15cm BOIS. CUTLERY PRO |  | SMALL EQUIPMENT | KNIVES | 23.47
KR-6643-180-IP-CP | Boucher 18cm BOIS. CUTLERY PRO |  | SMALL EQUIPMENT | KNIVES | 24.44
KR-6601-170W-IP-CP | Couteau du chef 17cm BOIS. CUTLERY PRO |  | SMALL EQUIPMENT | KNIVES | 23.47
KB-1877-300-BK101-IP-CP | Sharpener round 30cm NOIR. CUTLERY PRO |  | SMALL EQUIPMENT | SHARPNERS | 31.98
KB-1877-300VL-BK101-IP-CP | Sharpener oval 30cm NOIR. CUTLERY PRO |  | SMALL EQUIPMENT | SHARPNERS | 30.19
KB-3843-150-BK201-IP-CP | Boucher 15cm NOIR. CUTLERY PRO |  | SMALL EQUIPMENT | KNIVES | 15$
KB-3843-180-BK201-IP-CP | Boucher 18cm NOIR. CUTLERY PRO |  | SMALL EQUIPMENT | KNIVES | 20$
KB-3843-150-RD201-IP-CP | Boucher 15cm ROUGE. CUTLERY PRO |  | SMALL EQUIPMENT | KNIVES | 15$
KB-3843-180-RD201-IP-CP | Boucher 18cm ROUGE. CUTLERY PRO |  | SMALL EQUIPMENT | KNIVES | 20$
KB-2288-230-BK101-IP-CP | Cleaver(SATOUR) 23cm NOIR. CUTLERY PRO |  | SMALL EQUIPMENT | KNIVES | 36.4
KB-2288-180-RD101-IP-CP | 7" Meat Cleaver, RD101 168 / 18cm. CUTLERY PRO |  | SMALL EQUIPMENT | KNIVES | 32.66
KB-2288-200-RD101-IP-CP | 8" Meat Cleaver, RD101 168 / 20cm.CUTLERY PRO |  | SMALL EQUIPMENT | KNIVES | 33.48
KB-3878-130-YL201-IP-CP | Dessosseur pointu 13cm JAUNE. CUTLERY PRO |  | SMALL EQUIPMENT | KNIVES | 15$
KB-3878-150-BK201-IP-CP | Dessosseur pointu 15cm NOIR. CUTLERY PRO |  | SMALL EQUIPMENT | KNIVES | 18.36
KB-3878-180-BK201-IP-CP | Dessosseur pointu 18cm NOIR. CUTLERY PRO |  | SMALL EQUIPMENT | KNIVES | 19.14
SCP-PF-250-BR401-CP-CP | Spatule silicone 25cm. TKF FRANCE |  | SMALL EQUIPMENT | UTENSILS | 4.29
SCP-PF-360-BR401-CP-CP | Spatule silicone 36cm. TKF FRANCE |  | SMALL EQUIPMENT | UTENSILS | 7.87
KB-2262-510-BK101-IP-CP | 20" Pizza Rocker, BK101 / 51cm. CUTLERY PRO |  | SMALL EQUIPMENT | KNIVES | 50.83
SCP-SS-33-CP-CP | Scraper, S/S 150x115mm. CUTLERY PRO |  | SMALL EQUIPMENT | UTENSILS | 7.31
GS-10934-BK101-CP-CP | Garlic Press, BK101. CUTLERY PRO |  | SMALL EQUIPMENT | UTENSILS | 10.53
PS-2213-200-GR/GR-CP-CP | 8" Herbs Shear, Softgrip, GR/GR. CUTLERY PRO |  | SMALL EQUIPMENT |  | 10.21
GS-10937-42-BK101-CP-CP | Meat Tenderizers, BK101. CUTLERY PRO |  | SMALL EQUIPMENT | UTENSILS | 10.53
GS-10504-150-WH101-CP-CP | 6 " Dough Cutter, WH101. CUTLERY PRO |  | SMALL EQUIPMENT | UTENSILS | 8.91
TOOL-AT-24/002-CP-CP | 4" Table Spoon & Fork, 24 Pcs set. CUTLERY PRO |  | SMALL EQUIPMENT | UTENSILS | 69.36
SCP-PP-07-CP-CP | Scraper, PP, 07 126 x 97mm. CUTLERY PRO |  | SMALL EQUIPMENT | UTENSILS | 2
SCP-PP-18-CP-CP | Scraper, PP, 18 196 x 148mm. CUTLERY PRO |  | SMALL EQUIPMENT | UTENSILS | 2
GS-30514-115-WH101-CP-CP | 4.5" Scraper, WH101. CUTLERY PRO |  | SMALL EQUIPMENT | UTENSILS | 8.26
EA-GR4060 | Chrome wire tray 60x40 cm. TKF FRANCE |  | SMALL EQUIPMENT | TRAYS | 6.5
EA-BT-63 | Aluminium baking tray 60x40 cm. TKF FRANCE |  | SMALL EQUIPMENT | TRAYS | 18
EA-BH-40 | Aluminium paper orders holder 100x6x2 cm/h. TKF FRANCE |  | SMALL EQUIPMENT | UTENSILS | 15
EA-DS11 | Stainless steel strainer fo GN 1/1 46.5x27x1.5 cm/h. TKF FRANCE |  | SMALL EQUIPMENT | UTENSILS | 13
EA-DS12 | Stainless steel strainer fo GN 1/2 27x21x1.5 cm/h. TKF FRANCE | ` | SMALL EQUIPMENT | UTENSILS | 6
EA-B44 | Insulated stainless steel bottle holder 12x19.5 cm. TKF FRANCE |  | SMALL EQUIPMENT | UTENSILS | 19.68
EA-B27 | Ice tongue 13.5x1.4. TKF FRANCE |  | SMALL EQUIPMENT | UTENSILS | 2.86
EA-B22 | Stainless steel doser 20/40 ml. TKF FRANCE |  | SMALL EQUIPMENT | UTENSILS | 4
EA-B24 | Twisted bar spoon 27cm. TKF FRANCE |  | SMALL EQUIPMENT | UTENSILS | 4
EA-B28 | Muddler 22cm . TKF FRANCE |  | SMALL EQUIPMENT | UTENSILS | 5.02
EA-B23 | Stainless steel bottle opener. TKF FRANCE |  | SMALL EQUIPMENT | UTENSILS | 2
| cheese grater rotary model L.TELLIER |  | SMALL EQUIPMENT | UTENSILS
EA-B25 | Shaker strainer. TKF FRANCE |  | SMALL EQUIPMENT | UTENSILS | 5
EA-B26 | Bottle nozzle. TKF FRANCE |  | SMALL EQUIPMENT | UTENSILS | 2
EA-SM50 | Bar mat 69x8.5x1.6 cm/h. TKF FRANCE |  | SMALL EQUIPMENT | UTENSILS | 8
EA-PKL01 | Polycarbonate pitcher 1.8 Liters. TKF FRANCE |  | SMALL EQUIPMENT | UTENSILS | 4.11
EA-PKL02 | Polycarbonate pitcher 1.4 Liters. TKF FRANCE |  | SMALL EQUIPMENT | UTENSILS | 3.69
EA-MFB-08 | Mesh strainer wire diameter 5mm. TKF FRANCE |  | SMALL EQUIPMENT | UTENSILS | 6.76
EA-CHD32 | Stainless steel colander 32cm diameter. TKF FRANCE |  | SMALL EQUIPMENT | UTENSILS | 45
EA-CHD40 | Stainless steel colander 40cm diameter. TKF FRANCE |  | SMALL EQUIPMENT | UTENSILS | 65
EA-B21 | Stainless steel shaker 500ml. TKF FRANCE |  | SMALL EQUIPMENT | UTENSILS | 11
EA-555 013 | Aluminum ice cream scooper. TKF FRANCE |  | SMALL EQUIPMENT | UTENSILS | 15
EA-SLS-07 | Strainer 39.5x18x8 cm/h, 20 mesh. TKF FRANCE |  | SMALL EQUIPMENT | UTENSILS | 4.42
EA-SLS-09 | Strainer 48x25x10 cm/h, 20 mesh. TKF FRANCE |  | SMALL EQUIPMENT | UTENSILS | 6.76
EA-F13106 | Funnel with doser diam 190xH220, 1.5L |  | SMALL EQUIPMENT | UTENSILS
EA-BT463 | Baguette baking tray 40x60x3 cm/h. TKF FRANCE |  | SMALL EQUIPMENT | TRAYS | 36.4
EA-CT4040 | ECO LINE Stock pot - with lid 50L MATERIAL: SS443 BOTTOM: 0.8MM(18/0), 4.0MM ALUMINUM 'Size: Φ 400x H400mm- 50L T=1.0 mm. TKF FRANCE |  | SMALL EQUIPMENT | POTS AND PANS | 109.64
EA-CT6060 | ECO LINE Stock pot - with lid 170L MATERIAL: SS443 BOTTOM: 0.8MM(18/0), 4.0MM ALUMINUM 'Size:Φ 600x H600mm- 170L T=1.2 mm. TKF FRANCE |  | SMALL EQUIPMENT | POTS AND PANS | 354.9
EA-CT3020 | ECO LINE Stock pot - with lid 14L MATERIAL: SS443 BOTTOM: 0.8MM(18/0), 3.5MM ALUMINUM 'Size:Φ 300x H200mm- 14L T=0.8 mm. TKF FRANCE |  | SMALL EQUIPMENT | POTS AND PANS | 49.4
EA-CT2010 | ECO LINE Stock pot - with lid 3.3L MATERIAL: SS443 BOTTOM: 0.8MM(18/0), 3.5MM ALUMINUM 'Size: Φ 200x H105mm- 3.3L T=0.8 mm. TKF FRANCE |  | SMALL EQUIPMENT | POTS AND PANS | 26.86
EA-CTC2010 | Sauce pan with lid 3.3L MATERIAL: SS443 BOTTOM: 0.8MM(18/0), 3.5MM ALUMINUM 'Size: Φ 200x H105mm- 3.3L T=0.8 mm. TKF FRANCE |  | SMALL EQUIPMENT | POTS AND PANS | 26.44
EA-CTC1205 | Sauce pan with lid 0.5L MATERIAL: SS443 BOTTOM: 0.8MM(18/0), 3.5MM ALUMINUM 'Size:Φ 120x H50mm- 0.5L T=0.8 mm. TKF FRANCE |  | SMALL EQUIPMENT | POTS AND PANS | 12.14
EA-CTF24 | Frying pan MATERIAL: SS443 BOTTOM: 0.8MM(18/0), 3.5MM ALUMINUM 'Size: Φ240xH45mm, T=0.8 mm. TKF FRANCE |  | SMALL EQUIPMENT | POTS AND PANS | 27.3
EA-CTF32 | Frying pan MATERIAL: SS443 BOTTOM: 0.8MM(18/0), 3.5MM ALUMINUM 'Size: Φ320xH50mm, T=0.8 mm. TKF FRANCE |  | SMALL EQUIPMENT | POTS AND PANS | 55.04
EA-CTF16 | Frying pan MATERIAL: SS443 BOTTOM: 0.8MM(18/0), 3.5MM ALUMINUM 'Size: Φ160xH40mm, T=0.8 mm. TKF FRANCE |  | SMALL EQUIPMENT | POTS AND PANS | 17.55
EA-FT433-01 | ECO Chafing Dish MATERIAL: SS304+SS409 SS304 T=0.5MM FRAME SS409 T=1.5 Size: 600x350x320 mm CAPACITY: 1 GN 1/1 |  | SMALL EQUIPMENT | CHAFING DISH | 44.17
EA-GH723 | ECO Foldable Chafing Dish MATERIAL: SS304+SS409 SS304 T=0.5MM FRAME SS409 T=1.5 CAPACITY: 9L Size: 600x350x320 mm |  | SMALL EQUIPMENT | CHAFING DISH | 129.74
EA-MB-49 | MIXING BOWL MATERIAL: SS304 DIA 300X113 mm. TKF FRANCE |  | SMALL EQUIPMENT | UTENSILS | 6.45
EA-MB-43 | MIXING BOWL MATERIAL: SS304 DIA 180X83 mm. TKF FRANCE |  | SMALL EQUIPMENT | UTENSILS | 3.02
EA-MB-40 | MIXING BOWL MATERIAL: SS304 DIA 120X68 mm. TKF FRANCE |  | SMALL EQUIPMENT | UTENSILS | 2.11
2403-30 | Fouet tout inox flexible 30cm. FISCHER |  | SMALL EQUIPMENT | UTENSILS | 34
2403-35 | Fouet tout inox flexible 35cm. FISCHER |  | SMALL EQUIPMENT | UTENSILS | 38
EA-SDB78W | Dispenser bottles white 32oz/0.94 Liters, Dia78x290mm Material: PE Color: White Weight: 77.6g. TKF FRANCE |  | SMALL EQUIPMENT | UTENSILS | 1.5
EA-SDB55W | Dispenser bottles white 12oz/0.35 Liters, Dia60x195mm Material: PE Color: White Weight: 77.6g. TKF FRANCE |  | SMALL EQUIPMENT | UTENSILS | 1
EA-TW7734 | Slate plateau Dim: 300x300x5 mm Material: Stone. TKF FRANCE |  | SMALL EQUIPMENT | UTENSILS | 6
EA-TW7910 | Plastic table mat Placemat Dim: 300x450mm Color:Grey, Dishwasher safe Material: 70%PVC+30%PET T=0.8mm Weight: 75g. TKF FRANCE |  | SMALL EQUIPMENT | UTENSILS | 2
EA-TONG5512 | Universal tongs 350mm Material:SS304+PA+TPR, T=0.6mm Surface: Brush polsh Weight: 106g. TKF FRANCE |  | SMALL EQUIPMENT | UTENSILS | 2.77
EA-99-67N | Serving tray non-slip, black color Dim: 555x405 mm Material: PP Weight: 1.4 Kg. TKF FRANCE |  | SMALL EQUIPMENT | TRAYS | 8.88
EA-FFT | Non stick tart pan xx cm diameter, flat side |  | SMALL EQUIPMENT | TRAYS
EA-FFT | Non stick tart pan xx cm diameter, Rugged side |  | SMALL EQUIPMENT | TRAYS
EA-BR5538-S | Bar mat Dim: 450x300xH10mm Material: Rubber Weight: 656.5 g. TKF FRANCE |  | SMALL EQUIPMENT | UTENSILS | 7.99
GN14150 | Gastronorm container GN 1/4 Dim: 265x162x150 mm Material: SS304 T=0.7mm. TKF FRANCE |  | SMALL EQUIPMENT | GASTRONORMS | 9.87
GN1410 | Gastronorm container GN 1/4 Dim: 265x162x100 mm Material: SS304 T=0.7mm |  | SMALL EQUIPMENT | GASTRONORMS | 6.66
GN1/4L | S/S Gastronom lid GN1/4 |  | SMALL EQUIPMENT | GASTRONORMS | 3.36
GN13150 | Gastronorm container GN 1/3 Dim: 325x176x150 mm Material: SS304 T=0.7mm. TKF FRANCE |  | SMALL EQUIPMENT | GASTRONORMS | 11.1
GN1/3L | S/S Gastronom lid GN1/3 |  | SMALL EQUIPMENT | GASTRONORMS | 3.63
GN12150 | Gastronorm container GN 1/2 Dim: 325x265x150 mm Material: SS304 T=0.7mm. TKF FRANCE |  | SMALL EQUIPMENT | GASTRONORMS | 12.3
GN1/2L | S/S Gastronom lid GN1/2 |  | SMALL EQUIPMENT | GASTRONORMS | 5
GN1110 | Gastronorm container GN 1/1 Dim: 530x325x100 mm Material: SS304 T=0.7mm |  | SMALL EQUIPMENT | GASTRONORMS | 14
GN116.5 | Gastronorm container GN 1/1 Dim: 530x325x65 mm Material: SS304 T=0.7mm |  | SMALL EQUIPMENT | GASTRONORMS | 10.35
GN1115 | Gastronorm container GN 1/1 Dim: 530x325x150 mm Material: SS304 T=0.7mm |  | SMALL EQUIPMENT | GASTRONORMS | 21.6
GN1115P | Perforated gastronorm container GN 1/1 Dim: 530x325x150 mm Material: SS304 T=0.7mm |  | SMALL EQUIPMENT | GASTRONORMS | 23.07
GN12150P | Perforated gastronorm container GN 1/2 Dim: 325x265x150 mm Material: SS304 T=0.7mm. TKF FRANCE |  | SMALL EQUIPMENT | GASTRONORMS | 15
GN1/1L | S/S Gastronom lid GN1/1 |  | SMALL EQUIPMENT | GASTRONORMS | 9
GN1665 | Gastronorm container GN 1/6 Dim: 162x176x65 mm Material: SS304 T=0.7mm. TKF FRANCE |  | SMALL EQUIPMENT | GASTRONORMS | 3.69
GN1610 | Gastronorm container GN 1/6 Dim: 162x176x100 mm Material: SS304 T=0.7mm. TKF FRANCE |  | SMALL EQUIPMENT | GASTRONORMS | 5.07
GN1615 | Gastronorm container GN 1/6 Dim: 162x176x150 mm Material: SS304 T=0.7mm. TKF FRANCE |  | SMALL EQUIPMENT | GASTRONORMS | 7.08
GN1/6L | S/S Gastronom lid GN1/16 |  | SMALL EQUIPMENT | GASTRONORMS | 2.5
GN1610 | Gastronorm container GN 1/9 Dim: 108x176x100 mm Material: SS304 T=0.7mm. TKF FRANCE |  | SMALL EQUIPMENT | GASTRONORMS | 5
GN1/9L | S/S Gastronom lid GN1/16 |  | SMALL EQUIPMENT | GASTRONORMS | 2
EA-BF2296 | Fast food tray Dim: 425x300xH32mm Material: PP. TKF FRANCE |  | SMALL EQUIPMENT | TRAYS | 3.63
EA-BF2294 | Serving tray non-slip, black color Round Dia410mm Material: PP Weight: 0.73 Kg. TKF FRANCE |  | SMALL EQUIPMENT | TRAYS | 5.18
EA-BF2244 | Serving tray Dim: 530x325xH40 mm Material: SS304 Weight: 1.18 Kg. TKF FRANCE |  | SMALL EQUIPMENT | TRAYS | 25.97
EA-BF258 | Coffee/Tea pot Dim: 215x125xH145 mm, 1.5 Liters Material: SS304 Weight: 436.6g. TKF FRANCE |  | SMALL EQUIPMENT | UTENSILS | 20.53
EA-BF2271 | Oval tray Dim:290x225x13mm Material: SS304. TKF FRANCE |  | SMALL EQUIPMENT | TRAYS | 6.57
EA-BR5571 | Bar drinks dispenser Dia 98x330 1 Liters Material: PP+AS Weight: 147.2g. TKF FRANCE |  | SMALL EQUIPMENT | UTENSILS | 4.59
EA-BR5616 | Bar drinks dispenser Dia120x350 2 Liters Material: PP+AS Weight: 178.2g. TKF FRANCE |  | SMALL EQUIPMENT | UTENSILS | 5.28
EA-KU6963 | Stainless steel cream whipper 0.5 Liters Dia85x235 Includes 3 stainless steel nozzles with 1 cleaning brush Weight: 941.6g. TKF FRANCE |  | SMALL EQUIPMENT | UTENSILS | 91.31
EA-KU6964 | Stainless steel cream whipper 1 Liter Dia95x320mm Includes 3 stainless steel nozzles with 1 cleaning brush Weight: 1172g. TKF FRANCE |  | SMALL EQUIPMENT | UTENSILS | 96.79
EA-TW7720 | Sauce cup Dia100xH51mm. TKF FRANCE |  | SMALL EQUIPMENT | UTENSILS | 2.08
EA-TW7721 | Sauce cup Dia105xH70mm. TKF FRANCE |  | SMALL EQUIPMENT | UTENSILS | 2.77
EA-TW7716 | Gravy boat with foot Dim: 213x92xH84mm, 8 oz/ 0.23 Liters. TKF FRANCE |  | SMALL EQUIPMENT | UTENSILS | 7.62
EA-4615LA | Heavy duty ladles 25cl/0.23 Liters/Dia 100mm. TKF FRANCE |  | SMALL EQUIPMENT | UTENSILS | 10.13
EA-4618LA | Heavy duty ladles 70cl/0.73 Liters/Dia 100mm. TKF FRANCE |  | SMALL EQUIPMENT | UTENSILS | 15.35
EA-46112SM | Skimmer Dia120mm Material: SS304. TKF FRANCE |  | SMALL EQUIPMENT | UTENSILS | 9.93
EA-46118SM | Skimmer Dia180mm Material: SS304. TKF FRANCE |  | SMALL EQUIPMENT | UTENSILS | 13.93
EA-461PB | Solid spoon Dim: 460mm Material: SS304. TKF FRANCE |  | SMALL EQUIPMENT | UTENSILS | 7.33
EA-KU6627 | Hanger with hook 6 pcs Size: 380mm,Material:SS304,including hooks 6 pcs. TKF FRANCE |  | SMALL EQUIPMENT | UTENSILS | 8.25
EA-KU6962 | French Fry Dripping Tray Material:S.S. 304,T= 0.6mm Size：φ410mm - 170mm(H). TKF FRANCE |  | SMALL EQUIPMENT | UTENSILS | 47.59
EA-KU9614 | Foldable cake spatula with holes Material:TRP+S/S304 Size:550X203mm(10 inch) T=1.5mm. TKF FRANCE |  | SMALL EQUIPMENT | UTENSILS | 17.79
EA-KU6606 | Punched Grater Material: SS304 Size: 140x110x220mm,9 inch. TKF FRANCE |  | SMALL EQUIPMENT | UTENSILS | 4.69
EA-KU6605 | Punched Grater Material: SS304 Size: 140x110x220mm 9 inch. TKF FRANCE |  | SMALL EQUIPMENT | UTENSILS | 4.16
EA-CW1102 | Stainless steel Strainer Material: SS304 Size: Φ 200mm. TKF FRANCE |  | SMALL EQUIPMENT | UTENSILS | 25.51
EA-CW1103 | Stainless steel Strainer Material: SS304 Size: Φ 250mm. TKF FRANCE |  | SMALL EQUIPMENT | UTENSILS | 30
EA-PB4454 | Oven Cleaning Brush Material: Wood,aluminum doctor blade Size: L930X260mm. TKF FRANCE |  | SMALL EQUIPMENT | UTENSILS | 26.37
EA-PB4453 | Pizza shovel Material: Aluminum，wood Size: W300xL910mm. TKF FRANCE |  | SMALL EQUIPMENT | UTENSILS | 25.74
EA-PB4417 | Silicone pastry brush Material: Food grade silicone Size: 175x32mm. TKF FRANCE |  | SMALL EQUIPMENT | UTENSILS | 0.5
EA-PB4416 | Measuring cups Material: SS 304 Size: 1.25/2.5/5/15ml T=1.5mm. TKF FRANCE |  | SMALL EQUIPMENT | UTENSILS | 2.87
EA-PB4423 | Baking mat Material: Silicone Size: 600x400mm T=0.7mm. TKF FRANCE |  | SMALL EQUIPMENT | UTENSILS | 11.12
EA-PB4459 | Baking mat Material: Silicone Size: 420x295mm T=0.7mm. TKF FRANCE |  | SMALL EQUIPMENT | UTENSILS | 5.74
EA-CW1120 | Stainles Steel Sifter Material: SS 304 Size: Φ 270×H70mm. TKF FRANCE |  | SMALL EQUIPMENT | UTENSILS | 20.3
EA-CW1128 | Stainles Steel Sifter Material: SS 304 Size: Φ 420×H90mm. TKF FRANCE |  | SMALL EQUIPMENT | UTENSILS | 33.92
EA-KU6650 | French fry scoop Material: SS304,T=0.6mm Size: (L)230x(W)205mm. TKF FRANCE |  | SMALL EQUIPMENT | UTENSILS | 6.8
EA-PB4449 | Pizza screen Material: Aluminum Size: Dia400mm. TKF FRANCE |  | SMALL EQUIPMENT | UTENSILS | 10.16
EA-PB4451 | Pizza screen Material: Aluminum Size: Dia500mm. TKF FRANCE |  | SMALL EQUIPMENT | UTENSILS | 14.19
EA-PB4446 | Pizza screen Material: Aluminum Size: Dia310mm. TKF FRANCE |  | SMALL EQUIPMENT | UTENSILS | 6.96
EA-PB4444 | Pizza screen Material: Aluminum Size: Dia230mm. TKF FRANCE |  | SMALL EQUIPMENT | UTENSILS | 4.55
EA-KU6646 | Scale Material: SS Scale: 2kg Size: 190x120x195mm. TKF FRANCE |  | SMALL EQUIPMENT | UTENSILS | 15.15
EA-ES-328 | Spoon electronic scale Capacity/precision：500g/0.1g English unit：g, oz, gn, ct Power： 2 x AAA 1.5V batteries Material:SS304 Size：235x23mm Weight：64g. TKF FRANCE |  | SMALL EQUIPMENT | UTENSILS | 13.04
EA-PB4465 | Oven mitts 460mm, up to 250°C. Material:cow leather. TKF FRANCE |  | SMALL EQUIPMENT | UTENSILS | 27.39
EA-PCB-34 | Pasta Cooker Basket 1 set T=0.8mm Size:dia340x H190mm, SS304. TKF FRANCE |  | SMALL EQUIPMENT | UTENSILS | 130.91
EA-MST100 | Mixing stir bar Material: SS304 Size: 115x1000mm, 42 inch. TKF FRANCE |  | SMALL EQUIPMENT | UTENSILS | 27.72
EA-BR5545 | Citrus squeezer Material: SS304 Size: Φ 120 xH 100mm, 0.35L. TKF FRANCE |  | SMALL EQUIPMENT | UTENSILS | 6.6
EA-BR5546 | Lemon squeezer Material: Aluminum Size: 202x62x36mm，140g. TKF FRANCE |  | SMALL EQUIPMENT | UTENSILS | 4.92
EA-MKR450 | Magnetic knife rack with Hooks Material:magnet Size:450mm,5 hooks. TKF FRANCE |  | SMALL EQUIPMENT | UTENSILS | 10.2
EA-IRW-50 | Iron wok dia.50cm thickness 1.8mm. TKF FRANCE |  | SMALL EQUIPMENT | POTS AND PANS
EA-MSG | Manual stainless steel sludge grinder Dia30*H13.5cm. TKF FRANCE |  | SMALL EQUIPMENT | UTENSILS | 128.7
EA-TKGRA-01 | Manual stainless steel grater 42*16.5*13cm. TKF FRANCE |  | SMALL EQUIPMENT | UTENSILS | 40
| Aluminum pizza pan 8"inch (203*195*25mm). TKF FRANCE |  | SMALL EQUIPMENT | POTS AND PANS
| Aluminum pizza pan 12"inch (305*297*25mm). TKF FRANCE |  | SMALL EQUIPMENT | POTS AND PANS
EA-KU6601 | Stainless steel funnel Size: Dia100mm. TKF FRANCE |  | SMALL EQUIPMENT | UTENSILS | 3.27
EA-KU6602 | Stainless steel funnel Size: Dia120mm. TKF FRANCE |  | SMALL EQUIPMENT | UTENSILS | 3.96
EA-KU6603 | Stainless steel funnel Size: Dia140mm. TKF FRANCE |  | SMALL EQUIPMENT | UTENSILS | 4.62
EA-TW7780 | Tea strainer Dim.: Φ50 x L175mm Material:Body #304，handle #304. TKF FRANCE |  | SMALL EQUIPMENT | UTENSILS | 1.82
EA-PB4473 | Cutting roller Size:133x205x50mm. TKF FRANCE |  | SMALL EQUIPMENT | UTENSILS | 15.64
EA-KU6692 | Cutting board HACCP compliant 530x325x(H)15mm RED. TKF FRANCE |  | SMALL EQUIPMENT | CUTTING BOARDS | 18.58
EA-KU6693 | Cutting board HACCP compliant 530x325x(H)15mm BLUE. TKF FRANCE |  | SMALL EQUIPMENT | CUTTING BOARDS | 18.58
EA-KU6694 | Cutting board HACCP compliant 530x325x(H)15mm BROWN. TKF FRANCE |  | SMALL EQUIPMENT | CUTTING BOARDS | 18.58
EA-KU6695 | Cutting board HACCP compliant 530x325x(H)15mm GREEN. TKF FRANCE |  | SMALL EQUIPMENT | CUTTING BOARDS | 18.58
EA-KU6696 | Cutting board HACCP compliant 530x325x(H)15mm YELLOW. TKF FRANCE |  | SMALL EQUIPMENT | CUTTING BOARDS | 18.58
EA-KU6697 | Cutting board HACCP compliant 530x325x(H)15mm WHITE. TKF FRANCE |  | SMALL EQUIPMENT | CUTTING BOARDS | 18.58
EA-KU6698 | Cutting board HACCP compliant 600x400x(H)18mm RED. TKF FRANCE |  | SMALL EQUIPMENT | CUTTING BOARDS | 30.62
EA-KU6699 | Cutting board HACCP compliant 600x400x(H)18mm BLUE. TKF FRANCE |  | SMALL EQUIPMENT | CUTTING BOARDS | 30.62
EA-KU6700 | Cutting board HACCP compliant 600x400x(H)18mm BROWN. TKF FRANCE |  | SMALL EQUIPMENT | CUTTING BOARDS | 30.62
EA-KU6701 | Cutting board HACCP compliant 600x400x(H)18mm GREEN. TKF FRANCE |  | SMALL EQUIPMENT | CUTTING BOARDS | 30.62
EA-KU6702 | Cutting board HACCP compliant 600x400x(H)18mm YELLOW. TKF FRANCE |  | SMALL EQUIPMENT | CUTTING BOARDS | 30.62
EA-KU6703 | Cutting board HACCP compliant 600x400x(H)18mm WHITE. TKF FRANCE |  | SMALL EQUIPMENT | CUTTING BOARDS | 30.62
EA-HY3308A | Glass rinser 163x155x135mm. TKF FRANCE |  | SMALL EQUIPMENT | UTENSILS | 66
61 | Sécateur à volaille inox manche plastique.FISCHER FRANCE |  | SMALL EQUIPMENT | SHEARS | 18.83
159 | Ciseaux poisson massif.FISCHER FRANCE |  | SMALL EQUIPMENT | SHEARS | 76.58
292 | Racloir à planches polyethylene noir.FISCHER FRANCE |  | SMALL EQUIPMENT | UTENSILS | 57.72
292 | Racloir à planches polyethylene noir.FISCHER FRANCE |  | SMALL EQUIPMENT | UTENSILS | 57.72
304 | Lame de Rechange Pour Racloir A Planches.FISCHER FRANCE |  | SMALL EQUIPMENT | UTENSILS | 19.68
347 | Pelle à terrine.FISCHER FRANCE |  | SMALL EQUIPMENT
386 | Fromage 21 cm 1 poignée surélevée.FISCHER FRANCE |  | SMALL EQUIPMENT | KNIVES | 66.24
389 | Couteau à brie - sur carte.FISCHER FRANCE |  | SMALL EQUIPMENT | KNIVES | 12.78
519 | Couteau à coquilles St Jacques.FISCHER FRANCE |  | SMALL EQUIPMENT | KNIVES | 15.79
530 | Louche Util Chef.FISCHER FRANCE |  | SMALL EQUIPMENT | UTENSILS | 28.5
531 | Pochon Util Chef.FISCHER FRANCE |  | SMALL EQUIPMENT | UTENSILS | 28.5
532 | Ecumoire Util Chef.FISCHER FRANCE |  | SMALL EQUIPMENT | UTENSILS | 28.86
557 | Pelle à tarte crantée Util Chef - la pièce.FISCHER FRANCE |  | SMALL EQUIPMENT | UTENSILS | 22.58
560 | Pelle à steak 11 cm.FISCHER FRANCE |  | SMALL EQUIPMENT | UTENSILS | 32.02
659 | Ciseaux à poisson 26 cm crantés.FISCHER FRANCE |  | SMALL EQUIPMENT | SHEARS | 28.45
684 | Limonadier 4 pieces noir.FISCHER FRANCE |  | SMALL EQUIPMENT | UTENSILS | 9.46
790 | Rase légumes inox.FISCHER FRANCE |  | SMALL EQUIPMENT | UTENSILS | 3.57
1457 | Bloc 6 couteaux vide.FISCHER FRANCE |  | SMALL EQUIPMENT | KNIVES | 109.74
1582 | Pochette Apprenti.FISCHER FRANCE |  | SMALL EQUIPMENT | KNIVES | 175.35
1596 | Mallette Poisson.FISCHER FRANCE |  | SMALL EQUIPMENT
1784 | Mallette 6 pcs Créative Chef.FISCHER FRANCE |  | SMALL EQUIPMENT
2724 | Pelle coudée.FISCHER FRANCE |  | SMALL EQUIPMENT | UTENSILS | 19.04
2725 | Pelle à omelette.FISCHER FRANCE |  | SMALL EQUIPMENT | UTENSILS | 19.04
6410 | Ecailleur.FISCHER FRANCE |  | SMALL EQUIPMENT | UTENSILS | 15.46
6513 | HUITRE LANCETTE MCHE BLEU.FISCHER FRANCE |  | SMALL EQUIPMENT | UTENSILS
13320 | Scie à main 'Américaine' 20" (50 cm) - Montant Inox.FISCHER FRANCE |  | SMALL EQUIPMENT | BONE SAW | 96.45
14320 | Scie Forme Américaine - 50cm - 20" - découpe horizontale.FISCHER FRANCE |  | SMALL EQUIPMENT | BONE SAW
31039 | Gouge à jambon inox - manche plastique noir surmoulé.FISCHER FRANCE |  | SMALL EQUIPMENT | UTENSILS | 61.67
34048 | Serre-Jambon inox - plateau marbré.FISCHER FRANCE |  | SMALL EQUIPMENT | UTENSILS | 411.87
34150 | Serre-Jambon Espagnol Polyethylene noir 320X300X25Mm.FISCHER FRANCE |  | SMALL EQUIPMENT | UTENSILS | 98.55
34780 | Factice Jambon Pour Presentation.FISCHER FRANCE |  | SMALL EQUIPMENT | UTENSILS | 78.41
35920 | Pique Fiches - Socle Marbre.FISCHER FRANCE |  | SMALL EQUIPMENT | UTENSILS | 25.28
38050.01 | Pince A Aretes de Poisson - sur carte.FISCHER FRANCE |  | SMALL EQUIPMENT | UTENSILS | 9.87
N3069 | Pince s/s 40cm. FISCHER FRANCE |  | SMALL EQUIPMENT | UTENSILS
N3068 | Pince s/s 30cm. FISCHER FRANCE |  | SMALL EQUIPMENT | UTENSILS
N3067 | Pince s/s 25cm. FISCHER FRANCE |  | SMALL EQUIPMENT | UTENSILS
45901 | Fusil mèche ronde 25 cm.FISCHER FRANCE |  | SMALL EQUIPMENT | SHARPNERS
52074 | Lyre à foie gras 12 cm inox + étiquette gencode.FISCHER FRANCE |  | SMALL EQUIPMENT | UTENSILS | 11.84
52084 | Roquefortaise Plateau Polyéthylène "Moucheté".FISCHER FRANCE |  | SMALL EQUIPMENT |  | 198.98
57502 | Machine à aiguiser à bandes.FISCHER FRANCE |  | SMALL EQUIPMENT | SHARPNERS
71921 | Ciseaux inox soft 21 cm rouge conditionné sur carte.FISCHER FRANCE |  | SMALL EQUIPMENT | SHEARS | 8.72
71924 | Ciseaux multi usage 24 cm bi-couleur rouge & noir.FISCHER FRANCE |  | SMALL EQUIPMENT | SHEARS | 9.65
73230 | Reconstitueur de steak haché ovale.FISCHER FRANCE |  | SMALL EQUIPMENT |  | 80.38
79997 | Pierre Japonaise Avec Base.FISCHER FRANCE |  | SMALL EQUIPMENT | SHARPNERS | 92.09
81035 | Guirlande piments rouges 57 cm.FISCHER FRANCE |  | SMALL EQUIPMENT |  | 15.67
86525 | Plat creux noir 20 X 26.5 X8 cm.FISCHER FRANCE |  | SMALL EQUIPMENT |  | 41.72
87201 | Planche à découper 40X30X2cm rouge lisse à pieds.FISCHER FRANCE |  | SMALL EQUIPMENT | CUTTING BOARDS | 38.61
92920 | Plaque entreprise 98 mm - Trous 2 mm.FISCHER FRANCE |  | SMALL EQUIPMENT
5161800 | Lames sans fin - Super - 1800/16 - denture 6 - Std.FISCHER FRANCE |  | SMALL EQUIPMENT
5201800 | Lames sans fin - Super - 1800/20 - denture 6 - STD.FISCHER FRANCE |  | SMALL EQUIPMENT
1010-25 | Boucher 25 cm manche noir - sur carte.FISCHER FRANCE |  | SMALL EQUIPMENT | KNIVES | 32.59
1025-13 | Désosseur Lame courbée 13 cm manche profinox noir - sur carte.FISCHER FRANCE |  | SMALL EQUIPMENT | KNIVES | 18.5
1025-15 | Désosseur Lame courbée 15 cm manche profinox noir - sur carte.FISCHER FRANCE |  | SMALL EQUIPMENT | KNIVES | 20.34
1027-15 | Desosseur Renv 1/2 Flex 15 Cm Noir.FISCHER FRANCE |  | SMALL EQUIPMENT | KNIVES | 20.34
1033-20 | Dénerver 20 cm manche profinox noir - sur carte.FISCHER FRANCE |  | SMALL EQUIPMENT | KNIVES | 24.31
10332-18 | Chef santoku arrondi turquoise créative chef sur carte cadeau.FISCHER FRANCE |  | SMALL EQUIPMENT | KNIVES | 45.47
1040-20 | Couteau A Parer 20 cm profinox noir.FISCHER FRANCE |  | SMALL EQUIPMENT | KNIVES | 27.58
1077-28 | Jambon/Saumon alvéolé 28cm noir créative chef.FISCHER FRANCE |  | SMALL EQUIPMENT | KNIVES | 44.89
1077-33 | Jambon/Saumon alvéolé 33cm noir créative chef.FISCHER FRANCE |  | SMALL EQUIPMENT | KNIVES | 47.03
75677-30N | Couteau a jambon/saumon lame alveolee |  | SMALL EQUIPMENT | KNIVES | 154.99
110-26 | Couteau boucher 26cm manche bois à rivets Original.FISCHER FRANCE |  | SMALL EQUIPMENT | KNIVES | 51.01
11325-10/B6 | Couteaux steak crantés 11cm créative chef vert anis.FISCHER FRANCE |  | SMALL EQUIPMENT | KNIVES | 38.12
11334-8 | Stylet 8 cm arrondi vert anis créative chef sur carte cadeau.FISCHER FRANCE |  | SMALL EQUIPMENT | KNIVES | 19.45
12337-15 | Chef 15 cm arrondi orange créative chef.FISCHER FRANCE |  | SMALL EQUIPMENT | KNIVES | 38.97
1280-26R | Feuille inox renforcée 26 cm manche rouge.FISCHER FRANCE |  | SMALL EQUIPMENT | KNIVES | 136.41
157-10 | Spatule coudée 10 cm.FISCHER FRANCE |  | SMALL EQUIPMENT | UTENSILS | 13.95
157-15 | Spatule coudée 15 cm.FISCHER FRANCE |  | SMALL EQUIPMENT | UTENSILS | 15
157-24 | Spatule Coudée 24 cm.FISCHER FRANCE |  | SMALL EQUIPMENT | UTENSILS | 21.71
158-11 | Spatule 11 cm.FISCHER FRANCE |  | SMALL EQUIPMENT | UTENSILS | 8.75
158-15 | Spatule 15 cm.FISCHER FRANCE |  | SMALL EQUIPMENT | UTENSILS | 9.82
158-20 | Spatule 20 cm.FISCHER FRANCE |  | SMALL EQUIPMENT | UTENSILS | 13.12
158-25 | Spatule 25 cm.FISCHER FRANCE |  | SMALL EQUIPMENT | UTENSILS | 16.25
158-30 | Spatule 30 cm.FISCHER FRANCE |  | SMALL EQUIPMENT | UTENSILS | 19.62
1595-CAMO | Mallette Chasse Profinox grand modèle.FISCHER FRANCE |  | SMALL EQUIPMENT
1610-30 | Boucher 30 cm alvéolé profinox noir sur carte.FISCHER FRANCE |  | SMALL EQUIPMENT | KNIVES | 48.73
222-11/B4 | Entrecôte 3 rivets 11cm - boîte de 4.FISCHER FRANCE |  | SMALL EQUIPMENT | KNIVES | 72.57
223-11/B4 | Entrecôte 3 rivets 11cm crantés boîte de 4.FISCHER FRANCE |  | SMALL EQUIPMENT | KNIVES | 80.66
2330-23 | Couteau pain 23 cm blanc.FISCHER FRANCE |  | SMALL EQUIPMENT | KNIVES | 19.08
2337-10 | Office 10 cm manche blanc créative chef.FISCHER FRANCE |  | SMALL EQUIPMENT | KNIVES | 4.65
240-10 | Office mitre alu 10 cm manche noir.FISCHER FRANCE |  | SMALL EQUIPMENT | KNIVES | 22.91
240-20 | Cuisine mitre alu 20 cm manche noir.FISCHER FRANCE |  | SMALL EQUIPMENT | KNIVES | 47.86
245-10 | Spatule Triangle.FISCHER FRANCE |  | SMALL EQUIPMENT | UTENSILS | 19.44
247-11 | Spatule coudée 11 cm à virole sur carte.FISCHER FRANCE |  | SMALL EQUIPMENT | UTENSILS | 22.53
247-15 | Spatule coudée 15 cm à virole sur carte.FISCHER FRANCE |  | SMALL EQUIPMENT | UTENSILS | 24.21
247-24 | Spatule coudée 24 cm à virole sur carte.FISCHER FRANCE |  | SMALL EQUIPMENT | UTENSILS | 35.23
248-14 | Spatule inox 14 cm à virole sur carte.FISCHER FRANCE |  | SMALL EQUIPMENT | UTENSILS | 16.23
248-26 | Spatule inox 26 cm à virole sur carte.FISCHER FRANCE |  | SMALL EQUIPMENT | UTENSILS | 26.03
248-34 | Spatule coudée 34 cm à virole sur carte.FISCHER FRANCE |  | SMALL EQUIPMENT | UTENSILS
248-35 | Spatule inox à virole 35 cm sur carte.FISCHER FRANCE |  | SMALL EQUIPMENT | UTENSILS | 37.49
265-30 | Abattre 30 cm.FISCHER FRANCE |  | SMALL EQUIPMENT | KNIVES | 101.42
2726-28 | Cuillère à olives 34 cm gamme Util Chef.FISCHER FRANCE |  | SMALL EQUIPMENT | UTENSILS | 24.83
2727-28 | Cuillere à servir 34 cm.FISCHER FRANCE |  | SMALL EQUIPMENT | UTENSILS | 24.83
282-25 | Feuille belge 25 cm.FISCHER FRANCE |  | SMALL EQUIPMENT | KNIVES | 113.42
299-12/B10 | Boite de 10 esses 12 cm.FISCHER FRANCE |  | SMALL EQUIPMENT |  | 14.8
3010-20 | Boucher 20 cm manche profinox rouge sur carte.FISCHER FRANCE |  | SMALL EQUIPMENT | KNIVES | 24.31
3020-14 | Saigner 14 cm manche profinox rouge sur carte.FISCHER FRANCE |  | SMALL EQUIPMENT | KNIVES | 20.34
3076-28 | Tranchelard 28 cm 1/2 flexible manche rouge sur carte.FISCHER FRANCE |  | SMALL EQUIPMENT | KNIVES | 30.18
310-17 | Boucher 4 rivets 17 cm.FISCHER FRANCE |  | SMALL EQUIPMENT | KNIVES | 30.62
310-25 | Boucher 4 rivets 25 cm.FISCHER FRANCE |  | SMALL EQUIPMENT | KNIVES | 43.53
315-14 | Désosseur dos droit 4 Rivets 14 cm.FISCHER FRANCE |  | SMALL EQUIPMENT | KNIVES | 27.13
315-17C | Couteau à viande/tomate cranté 17cm manche 4 rivets.FISCHER FRANCE |  | SMALL EQUIPMENT | KNIVES | 37.63
319-13 | Couteau tomate pro/baguette 13 cm.FISCHER FRANCE |  | SMALL EQUIPMENT | KNIVES | 14.03
320-11 | Saigner 4 rivets 11 cm.FISCHER FRANCE |  | SMALL EQUIPMENT | KNIVES | 26.18
320-14 | Saigner 4 rivets 14 cm.FISCHER FRANCE |  | SMALL EQUIPMENT | KNIVES | 27.1
320-17 | Saigner 4 rivets 17 cm.FISCHER FRANCE |  | SMALL EQUIPMENT | KNIVES | 30.62
325-10/B6 | Steak lame crantée 11cm noir coffret de 6.FISCHER FRANCE |  | SMALL EQUIPMENT | KNIVES | 38.12
3320-10/B6 | Couteaux steak11cm créative chef rouge.FISCHER FRANCE |  | SMALL EQUIPMENT | KNIVES | 32.1
3336-6 | Bec d'oiseau 6 cm manche rouge créative chef.FISCHER FRANCE |  | SMALL EQUIPMENT | KNIVES | 4.52
3337-10 | Office 10 cm manche rouge créative chef.FISCHER FRANCE |  | SMALL EQUIPMENT | KNIVES | 4.65
336-6 | Bec d'oiseau 6 cm manche noir créative chef.FISCHER FRANCE |  | SMALL EQUIPMENT | KNIVES | 4.52
337-10 | Office 10 Cm Manche Noir.FISCHER FRANCE |  | SMALL EQUIPMENT | KNIVES | 4.65
337-10C/B6 | Tomate cranté 10 cm manche noir Creative Chef coffret de 6.FISCHER FRANCE |  | SMALL EQUIPMENT | KNIVES | 33.1
337-10CP | Office cranté pointu manche noir créative chef.FISCHER FRANCE |  | SMALL EQUIPMENT | KNIVES | 6.63
337-15C | CUISINE CRANTE CREATIVE CHEF.FISCHER FRANCE |  | SMALL EQUIPMENT | KNIVES
337-26 | Cuisine 26 cm manche noir créative chef.FISCHER FRANCE |  | SMALL EQUIPMENT | KNIVES | 38.27
338-8 | Stylet 8 cm manche noir créative chef.FISCHER FRANCE |  | SMALL EQUIPMENT | KNIVES | 4.65
339-10/S3 | Lot de 3 offices noir-bleu-rouge créative chef.FISCHER FRANCE |  | SMALL EQUIPMENT | KNIVES | 14.72
340-11/B6 | Coffret 6 steaks 64 Sabatier.FISCHER FRANCE |  | SMALL EQUIPMENT | KNIVES | 116.23
340-11C/B6 | Coffret 6 steaks lame crantée 64 Sabatier.FISCHER FRANCE |  | SMALL EQUIPMENT | KNIVES | 127.86
340-18 | Santoku 18 cm manche noir créative chef.FISCHER FRANCE |  | SMALL EQUIPMENT | KNIVES | 34.81
340-18C | Santoku 18 cm manche noir créative chef cranté.FISCHER FRANCE |  | SMALL EQUIPMENT | KNIVES
341-32 | Fourchette chef forgee 32 cm - sur carte.FISCHER FRANCE |  | SMALL EQUIPMENT | KNIVES | 51.06
376-28 | Tranchelard 4 Rivets 28 cm.FISCHER FRANCE |  | SMALL EQUIPMENT | KNIVES | 38.37
382-19 | Couperet de Cuisine 19 cm.FISCHER FRANCE |  | SMALL EQUIPMENT | KNIVES | 72.77
385-25 | Fromage 1 poignée noire 25 cm.FISCHER FRANCE |  | SMALL EQUIPMENT | KNIVES | 53.99
396-33 | Fromage 2 mains lame étroite 33cm manche noir.FISCHER FRANCE |  | SMALL EQUIPMENT | KNIVES | 130.16
397-35 | Fromage 35 cm courbe 2 poignées.FISCHER FRANCE |  | SMALL EQUIPMENT | KNIVES | 167.9
4003-34 | Barre aimantée 34 cm.FISCHER FRANCE |  | SMALL EQUIPMENT | UTENSILS | 18.17
4003-47 | Barre aimantée 47 cm - blister.FISCHER FRANCE |  | SMALL EQUIPMENT | UTENSILS | 22.66
4015-14 | Désosseur Lame droite 14 cm manche profinox jaune - sur carte.FISCHER FRANCE |  | SMALL EQUIPMENT | KNIVES | 20.34
4020-17 | Saigner 17 cm manche profinox jaune sur carte.FISCHER FRANCE |  | SMALL EQUIPMENT | KNIVES | 21.3
4030-14 | Désosseur Lame usée 14 cm manche profinox jaune - sur carte.FISCHER FRANCE |  | SMALL EQUIPMENT | KNIVES | 20.34
4337-10 | Office 10 cm manche jaune créative chef.FISCHER FRANCE |  | SMALL EQUIPMENT | KNIVES | 4.65
4337-26 | Cuisine 26 cm manche jaune créative chef.FISCHER FRANCE |  | SMALL EQUIPMENT | KNIVES | 38.27
4395-33 | Fromage 2 poignees jaunes 33 cm.FISCHER FRANCE |  | SMALL EQUIPMENT | KNIVES | 102.58
481-26 | Couteau génoise courbe 26 cm.FISCHER FRANCE |  | SMALL EQUIPMENT | KNIVES | 33.84
5010-25 | Boucher 25 cm manche profinox vert sur carte.FISCHER FRANCE |  | SMALL EQUIPMENT | KNIVES | 32.59
521-32 | Fourchette chef plate 32 cm.FISCHER FRANCE |  | SMALL EQUIPMENT | UTENSILS | 27.41
5337-10 | Office 10 cm manche vert créative chef.FISCHER FRANCE |  | SMALL EQUIPMENT | KNIVES | 4.65
5395-40 | Fromage 2 poignées 40 cm manche vert.FISCHER FRANCE |  | SMALL EQUIPMENT | KNIVES | 125.89
543-28 | Fourchette Cuisine courbe 28cm.FISCHER FRANCE |  | SMALL EQUIPMENT | UTENSILS | 23.19
544-25 | Fourchette choucroute 25 cm.FISCHER FRANCE |  | SMALL EQUIPMENT | UTENSILS | 24.83
546-26 | Pelle à hors d'oeuvre 26 cm.FISCHER FRANCE |  | SMALL EQUIPMENT | UTENSILS | 24.83
548-26 | Pelle à hors d'oeuvre 26 cm.FISCHER FRANCE |  | SMALL EQUIPMENT | UTENSILS | 24.83
552-26 | Fourchette Cuisine courbe 26cm.FISCHER FRANCE |  | SMALL EQUIPMENT | UTENSILS | 18.71
555-26 | Pelle à hors d'oeuvre 26 cm.FISCHER FRANCE |  | SMALL EQUIPMENT | UTENSILS | 24.83
559-18 | Pelle à poisson 18 cm.FISCHER FRANCE |  | SMALL EQUIPMENT | UTENSILS | 35.06
559-24 | Pelle à poisson 24 cm.FISCHER FRANCE |  | SMALL EQUIPMENT | UTENSILS | 45.77
6020-17 | Saigner 17 cm manche bleu sur carte profinox.FISCHER FRANCE |  | SMALL EQUIPMENT | KNIVES | 21.3
6030-11 | Désosseur Lame usée 11 cm manche profinox bleu - sur carte.FISCHER FRANCE |  | SMALL EQUIPMENT | KNIVES | 17.71
6032D | Séparateur anatomique modèle droitier.FISCHER FRANCE |  | SMALL EQUIPMENT | KNIVES | 41.66
6033-20 | Dénerver 20 cm manche profinox bleu sur carte.FISCHER FRANCE |  | SMALL EQUIPMENT | KNIVES | 24.31
620-12/B4 | Coffret 4 couteaux Zen.FISCHER FRANCE |  | SMALL EQUIPMENT | KNIVES | 309.82
627-19 | Filet de sole - ZEN.FISCHER FRANCE |  | SMALL EQUIPMENT | KNIVES | 117.38
6337-10 | Office 10 cm manche bleu créative chef.FISCHER FRANCE |  | SMALL EQUIPMENT | KNIVES | 4.65
6339-10/72 | Mini présentoir 72pcs offices bleu-blanc-rouge créative chef.FISCHER FRANCE |  | SMALL EQUIPMENT
6340-10/72 | Mini présentoir 72pcs offices 10 couleurs créative chef.FISCHER FRANCE |  | SMALL EQUIPMENT
6346-17 | Filet de sole 17 cm manche bleu.FISCHER FRANCE |  | SMALL EQUIPMENT | KNIVES | 17.38
6346-17 | Filet de sole 17 cm manche bleu.FISCHER FRANCE |  | SMALL EQUIPMENT | KNIVES | 17.38
6346-20 | Filet de sole 20 cm manche bleu.FISCHER FRANCE |  | SMALL EQUIPMENT | KNIVES | 18.37
6346-20 | Filet de sole 20 cm manche bleu.FISCHER FRANCE |  | SMALL EQUIPMENT | KNIVES | 18.37
641-10 | Office 10 cm - ZEN.FISCHER FRANCE |  | SMALL EQUIPMENT | KNIVES | 98.31
641-20 | Couteau chef 20 cm - ZEN.FISCHER FRANCE |  | SMALL EQUIPMENT | KNIVES | 147.56
6412-2 | Ecailleur double lame manche bleu.FISCHER FRANCE |  | SMALL EQUIPMENT | UTENSILS | 41.66
641-25 | Couteau chef 25 cm - ZEN.FISCHER FRANCE |  | SMALL EQUIPMENT | KNIVES | 167.69
642-15 | Désosseur 15 cm - ZEN.FISCHER FRANCE |  | SMALL EQUIPMENT | KNIVES | 120.74
644-24 | Couteau Sashimi/Yanagiba 24cm Zen.FISCHER FRANCE |  | SMALL EQUIPMENT | KNIVES | 147.96
645-17 | Santoku 17 cm - ZEN.FISCHER FRANCE |  | SMALL EQUIPMENT | KNIVES | 154.25
681-30 | Couteau génoise courbe - ZEN.FISCHER FRANCE |  | SMALL EQUIPMENT | KNIVES
68283-23R | Feuille Suisse manche bi-matière.FISCHER FRANCE |  | SMALL EQUIPMENT | KNIVES
68383-22R | Hachoir de boucherie 22 cm manche bi-matière noir/rouge.FISCHER FRANCE |  | SMALL EQUIPMENT | KNIVES | 82.14
68411-35B | Poisson micro denté 35 cm manche bi-matière bleu.FISCHER FRANCE |  | SMALL EQUIPMENT | KNIVES | 77.41
68413-30B | Poisson cranté 30cm manche bi-matière bleu.FISCHER FRANCE |  | SMALL EQUIPMENT | KNIVES | 71.9
700-20 | Pince à dresser courbe 20cm.FISCHER FRANCE |  | SMALL EQUIPMENT | UTENSILS | 19.78
701-30 | Pince à dresser 30cm.FISCHER FRANCE |  | SMALL EQUIPMENT | UTENSILS | 20.67
702C | Moule A Pomme Ø 22 sur carte.FISCHER FRANCE |  | SMALL EQUIPMENT | UTENSILS | 13.44
708C | Canneleur pour droitier sur carte.FISCHER FRANCE |  | SMALL EQUIPMENT | UTENSILS | 9.13
712C | Eplucheur à virole sur carte.FISCHER FRANCE |  | SMALL EQUIPMENT | UTENSILS | 8.83
718C | Roulette à pâte sur carte.FISCHER FRANCE |  | SMALL EQUIPMENT | UTENSILS | 13.16
721C | Vide Pomme Ø 14 sur carte.FISCHER FRANCE |  | SMALL EQUIPMENT | UTENSILS | 11.48
723C | Zesteur sur carte.FISCHER FRANCE |  | SMALL EQUIPMENT | UTENSILS | 10.41
728C | canneleur zesteur sur carte.FISCHER FRANCE |  | SMALL EQUIPMENT | UTENSILS | 15.67
7337-10 | Office 10 cm manche marron créative chef.FISCHER FRANCE |  | SMALL EQUIPMENT | KNIVES | 4.65
74011-10H | Office 10 cm BBR manche bois.FISCHER FRANCE |  | SMALL EQUIPMENT | KNIVES | 86.45
74016-12H | Couteau à steak 12cm BBR manche bois.FISCHER FRANCE |  | SMALL EQUIPMENT | KNIVES | 101.33
74041-25H | Chef 25 cm BBR manche bois.FISCHER FRANCE |  | SMALL EQUIPMENT | KNIVES | 157.95
74046-20H | Filet de sole 20cm BBR manche bois.FISCHER FRANCE |  | SMALL EQUIPMENT | KNIVES | 112.65
74619-18H | Santoku 18 cm BBR manche bois.FISCHER FRANCE |  | SMALL EQUIPMENT | KNIVES | 137.1
75011-10N | Office 10 cm BBR manche POM noir.FISCHER FRANCE |  | SMALL EQUIPMENT | KNIVES | 80.47
75016-12N | Couteau à steak 12cm BBR manche POM noir.FISCHER FRANCE |  | SMALL EQUIPMENT | KNIVES | 95.38
75041-20N | Chef 20 cm BBR manche POM noir.FISCHER FRANCE |  | SMALL EQUIPMENT | KNIVES | 122.19
75041-25N | Chef 25 cm BBR manche POM noir.FISCHER FRANCE |  | SMALL EQUIPMENT | KNIVES | 146.03
75046-20N | Filet de sole 20 cm BBR manche POM noir.FISCHER FRANCE |  | SMALL EQUIPMENT | KNIVES | 104.31
78010-20GB | Boucher / Trancheur 20 cm manche bi-matière bleu.FISCHER FRANCE |  | SMALL EQUIPMENT | KNIVES | 42.84
78010-25GB | Boucher / Trancheur 25 cm manche bi-matière bleu.FISCHER FRANCE |  | SMALL EQUIPMENT | KNIVES | 55.63
78010-30GB | Boucher / Trancheur 30 cm manche bi-matière bleu.FISCHER FRANCE |  | SMALL EQUIPMENT | KNIVES | 66.36
78015-14GB | Désosseur Lame dos droit 14 cm manche bi matière bleu.FISCHER FRANCE |  | SMALL EQUIPMENT | KNIVES | 33.17
78020-12GB | Saigner 12 cm manche bi-matière bleu.FISCHER FRANCE |  | SMALL EQUIPMENT | KNIVES | 31
78020-14GB | Saigner 14 cm manche bi matière bleu.FISCHER FRANCE |  | SMALL EQUIPMENT | KNIVES | 33.17
78020-17GB | Saigner 17 cm manche bi matière bleu.FISCHER FRANCE |  | SMALL EQUIPMENT | KNIVES | 39.47
78020-23GB | Saigner 23 cm manche bi-matière bleu.FISCHER FRANCE |  | SMALL EQUIPMENT | KNIVES | 47.61
78021-20GB | Tripier arrondi 20 cm manche bi-matière bleu.FISCHER FRANCE |  | SMALL EQUIPMENT | KNIVES | 67.39
78025-13GB | Désosseur 13 cm rigide manche bi matière bleu.FISCHER FRANCE |  | SMALL EQUIPMENT | KNIVES | 33.17
78025-15GB | Désosseur 15 cm rigide manche bi matière bleu.FISCHER FRANCE |  | SMALL EQUIPMENT | KNIVES | 37.61
78030-11GB | Désosseur lame "usée" 11 cm manche bi-matière bleu.FISCHER FRANCE |  | SMALL EQUIPMENT | KNIVES | 28.91
78033-20GB | Dénerver 20 cm manche bi-matière bleu.FISCHER FRANCE |  | SMALL EQUIPMENT | KNIVES | 39.76
78045-25GB | Pareur droit 25 cm manche bi-matière bleu.FISCHER FRANCE |  | SMALL EQUIPMENT | KNIVES | 54.3
78050-30B | Pieceur droit 30 cm manche bi-matière bleu.FISCHER FRANCE |  | SMALL EQUIPMENT | KNIVES
78315-20GB | Couteau à filet manche bi-matière bleu.FISCHER FRANCE |  | SMALL EQUIPMENT | KNIVES | 38.78
9335-10 | Office 10 cm violet Fischer Kids.FISCHER FRANCE |  | SMALL EQUIPMENT | KNIVES | 19.45
C295B | Fusil rond 30 cm manche plastique soft bleu.FISCHER FRANCE |  | SMALL EQUIPMENT | SHARPNERS | 54.52
G221N | Fusil extra large 28 cm manche hygiénique noir.FISCHER FRANCE |  | SMALL EQUIPMENT | SHARPNERS | 120.21
G250R | Fusil extra large 28 cm manche plastique soft orange.FISCHER FRANCE |  | SMALL EQUIPMENT | SHARPNERS | 128.9
H1133 | Fusil ovale 25 cm manche plastique "Ideal".FISCHER FRANCE |  | SMALL EQUIPMENT | SHARPNERS | 53.82
I1250 | Fusil ovale 30 cm manche plastique noir.FISCHER FRANCE |  | SMALL EQUIPMENT | SHARPNERS | 46.84
I2333 | Fusil ovale 30 cm manche plastique "Ideal".FISCHER FRANCE |  | SMALL EQUIPMENT | SHARPNERS | 61.04
I245B | Fusil ovale 30 cm manche bi-matière bleu.FISCHER FRANCE |  | SMALL EQUIPMENT | SHARPNERS | 67.1
I2529 | Fusil ovale 30cm taillage fin manche hygiénique bleu inox.FISCHER FRANCE |  | SMALL EQUIPMENT | SHARPNERS | 135.31
N1250V | Fusil rond 30 cm manche plastique vert.FISCHER FRANCE |  | SMALL EQUIPMENT | SHARPNERS | 25.74
N245B | Fusil rond 30 cm manche bi-matière bleu.FISCHER FRANCE |  | SMALL EQUIPMENT | SHARPNERS | 46.46
N245J | Fusil rond 30 cm manche bi-matière jaune.FISCHER FRANCE |  | SMALL EQUIPMENT | SHARPNERS | 46.46
N245N | Fusil rond 30 cm manche bi-matière noir.FISCHER FRANCE |  | SMALL EQUIPMENT | SHARPNERS | 46.46
N245V | Fusil rond 30 cm manche bi-matière vert.FISCHER FRANCE |  | SMALL EQUIPMENT | SHARPNERS | 46.46
O1250 | Fusil rond 25 cm manche plastique noir.FISCHER FRANCE |  | SMALL EQUIPMENT | SHARPNERS | 24.39
PRES-GM | Presentoir de Sol.FISCHER FRANCE |  | SMALL EQUIPMENT | SHARPNERS | 814.72
S1165 | Fusil ménage 20 cm manche économique.FISCHER FRANCE |  | SMALL EQUIPMENT | SHARPNERS | 10.99
S1195 | Fusil ménage 25 cm manche économique.FISCHER FRANCE |  | SMALL EQUIPMENT | SHARPNERS | 11.68
THIERS001 | Couteau de Poche Le Thiers Par Fischer.FISCHER FRANCE |  | SMALL EQUIPMENT | KNIVES | 100.27
THIERS002 | Couteau de Poche Le Thiers Par Fischer manche bois olivier.FISCHER FRANCE |  | SMALL EQUIPMENT | KNIVES | 121.53
TS-17 | Fusil 30 cm taillage extra fin avec guide d'angle.FISCHER FRANCE |  | SMALL EQUIPMENT | SHARPNERS | 195.24
U1125 | Fusil 25 cm manche forge.FISCHER FRANCE |  | SMALL EQUIPMENT | SHARPNERS | 46.1
W4070 | Aiguiseur rapide Redsteel diamond avec socle inox.FISCHER FRANCE |  | SMALL EQUIPMENT | SHARPNERS | 141.46
W4100 | Redsteel II avec socle inox.FISCHER FRANCE |  | SMALL EQUIPMENT | SHARPNERS | 123.3
W5025 | Fusil rond 25 cm céramique boite individuelle.FISCHER FRANCE |  | SMALL EQUIPMENT | SHARPNERS | 53.23
W5123 | Fusil rond 23 cm céramique premium.FISCHER FRANCE |  | SMALL EQUIPMENT | SHARPNERS | 55.86
W6327 | Fusil diamant ovale 27 cm sur carte présentoir.FISCHER FRANCE |  | SMALL EQUIPMENT | SHARPNERS | 72.19
W7325 | Fusil diamant rond pro 25 cm.FISCHER FRANCE |  | SMALL EQUIPMENT | SHARPNERS | 54.14
381-17 | Couperet de cuisine 17 cm .FISCHER FRANCE |  | SMALL EQUIPMENT | KNIVES | 51.93
291-MM7 | Couperet Parisien .FISCHER FRANCE |  | SMALL EQUIPMENT | KNIVES | 218.39
291-GM | Couperet Parisien .FISCHER FRANCE |  | SMALL EQUIPMENT | KNIVES | 245.15
R145M | Cuisine 20 cm - Manche Bois Marron .FISCHER FRANCE |  | SMALL EQUIPMENT | SHARPNERS | 18.62
W9200 | Mini fusil Bijou Laiton marqué FISCHER .FISCHER FRANCE |  | SMALL EQUIPMENT | SHARPNERS | 8.06
75930 | Affûteur manuel 3 étapes - Diamant / Tungstène / Céramique .FISCHER FRANCE |  | SMALL EQUIPMENT | SHARPNERS | 25.93
645-2 | Coffret de 2 couteaux de cuisine ZEN.FISCHER FRANCE |  | SMALL EQUIPMENT | KNIVES | 284.09
5337-15 | Cuisine 15 cm manche surmoulé vert .FISCHER FRANCE |  | SMALL EQUIPMENT | KNIVES | 22.48
6339-10/S3 | Assortiment Offices par 3 "Creative Chef" bleu-blanc-rouge.FISCHER FRANCE |  | SMALL EQUIPMENT | KNIVES | 14.72
151-20 | Couteau de chef 20 cm spéciale Barbecue 3 en 1.FISCHER FRANCE |  | SMALL EQUIPMENT | KNIVES | 95.66
112-20 | Couteau Boucher 20 cm.FISCHER FRANCE |  | SMALL EQUIPMENT | KNIVES | 38.28
121-32 | Fourchette à viande.FISCHER FRANCE |  | SMALL EQUIPMENT | UTENSILS | 39.85
790 | Rase Légumes Inox .FISCHER FRANCE |  | SMALL EQUIPMENT | UTENSILS | 3.57
1580 | Pochette Vide .FISCHER FRANCE |  | SMALL EQUIPMENT |  | 45.96
1590 | Grande Trousse vide .FISCHER FRANCE |  | SMALL EQUIPMENT |  | 60.14
1570 | Trousse 8 couteaux et 2 poches accessoires .FISCHER FRANCE |  | SMALL EQUIPMENT |  | 51.88
690 | Couteau à Dégustation .FISCHER FRANCE |  | SMALL EQUIPMENT | KNIVES | 48.07
52076 | Lyre Inox 17 cm - L'unité .FISCHER FRANCE |  | SMALL EQUIPMENT | UTENSILS | 15.67
52078 | Lyre Inox 21 cm - l'unité .FISCHER FRANCE |  | SMALL EQUIPMENT | UTENSILS | 17.3
52073 | Lyre pour foie gras petit modele |  | SMALL EQUIPMENT | UTENSILS | 7.56
250-25 | Coupe-pain avec ramasse-miettes lame 25 cm .FISCHER FRANCE |  | SMALL EQUIPMENT | KNIVES | 123.96
287-GM | Aplatisseur Grand modèle .FISCHER FRANCE |  | SMALL EQUIPMENT | UTENSILS | 87.57
287-PM | Aplatisseur Petit modèle .FISCHER FRANCE |  | SMALL EQUIPMENT | UTENSILS | 43.78
286-12 | Batte cotelette 10cm . FISCHER |  | SMALL EQUIPMENT | UTENSILS | 80.91
76704 | Gaine à couteaux 4 cases démonbtables .FISCHER FRANCE |  | SMALL EQUIPMENT | UTENSILS | 35.8
76701 | Etui à couteaux modèle plat pour 2/3 couteaux .FISCHER FRANCE |  | SMALL EQUIPMENT | UTENSILS | 46.74
76620 | Ceinture pour gaine .FISCHER FRANCE |  | SMALL EQUIPMENT | UTENSILS | 27.18
76052 | Thermomètre HACCP de poche sonde inox -50°C + 200°C .FISCHER FRANCE |  | SMALL EQUIPMENT | THERMOMETERS | 36.34
76022 | Thermomètre Congélateur/Réfrigérateur compact -40°C + 40°C .FISCHER FRANCE |  | SMALL EQUIPMENT | THERMOMETERS | 3.83
76072 | Thermomètre minuteur à sonde filaire -25 /+ 250°C - pour cuisson au four à cœur.FISCHER FRANCE |  | SMALL EQUIPMENT | THERMOMETERS | 62.82
THIERS16 | Coffret 160 ans édition limitée.FISCHER FRANCE |  | SMALL EQUIPMENT | KNIVES
295 | Racloir de plot 17 cm .FISCHER FRANCE |  | SMALL EQUIPMENT | UTENSILS | 18.67
51756X10 | Paquet de 10 Fils pour lyres de 17 cm.FISCHER FRANCE |  | SMALL EQUIPMENT |  | 9.24
51780X10 | Paquet de 10 fils pour lyres de 21cm.FISCHER FRANCE |  | SMALL EQUIPMENT |  | 9.24
386 | Fromage 21 cm 1 poignée surelevée .FISCHER FRANCE |  | SMALL EQUIPMENT | KNIVES | 66.24
2723 | Pelle à omelette manche bois .FISCHER FRANCE |  | SMALL EQUIPMENT | KNIVES | 37.45
115-13 | Couteau désosseur 13 cm .FISCHER FRANCE |  | SMALL EQUIPMENT | KNIVES | 35.08
120-16 | Couteau à saigner 16 cm.FISCHER FRANCE |  | SMALL EQUIPMENT | KNIVES | 31.87
267-6 | Office Bec d'Oiseau 6 cm manche bois exotique.FISCHER FRANCE |  | SMALL EQUIPMENT | KNIVES | 18.39
267-8 | Office Bec d'Oiseau 8 cm manche bois exotique.FISCHER FRANCE |  | SMALL EQUIPMENT | KNIVES | 22.5
267-10 | Office 10 cm manche bois exotique.FISCHER FRANCE |  | SMALL EQUIPMENT | KNIVES | 23.02
322 | Saigner Volaille 9 cm lame large .FISCHER FRANCE |  | SMALL EQUIPMENT | KNIVES | 14.77
4020-11 | Saigner surmoulé 11 cm manche jaune - sur carte .FISCHER FRANCE |  | SMALL EQUIPMENT | KNIVES | 17.71
4020-14 | Saigner surmoulé 14 cm manche jaune - sur carte .FISCHER FRANCE |  | SMALL EQUIPMENT | KNIVES | 20.34
5020-14 | Saigner surmoulé 14 cm manche vert - sur carte .FISCHER FRANCE |  | SMALL EQUIPMENT | KNIVES | 20.34
6020-14 | Saigner surmoulé 14 cm manche bleu - sur carte .FISCHER FRANCE |  | SMALL EQUIPMENT | KNIVES | 20.34
4010-17 | Saigner surmoulé 17 cm manche jaune - sur carte .FISCHER FRANCE |  | SMALL EQUIPMENT | KNIVES | 21.3
4010-14 | Boucher 14 cm manche surmoulé jaune - sur carte .FISCHER FRANCE |  | SMALL EQUIPMENT | KNIVES | 20.34
75619-18N | Santoku 18 cm BBR - manche noir .FISCHER FRANCE |  | SMALL EQUIPMENT | KNIVES | 128.16
75041-15N | Chef 15 cm BBR - manche noir .FISCHER FRANCE |  | SMALL EQUIPMENT | KNIVES | 104.31
7337-20 | Cuisine 20 cm manche surmoulé marron .FISCHER FRANCE |  | SMALL EQUIPMENT | KNIVES | 24.59
4337-20 | Cuisine 20 cm manche surmoulé jaune .FISCHER FRANCE |  | SMALL EQUIPMENT | KNIVES | 24.59
6337-20 | Cuisine 20 cm manche surmoulé bleu .FISCHER FRANCE |  | SMALL EQUIPMENT | KNIVES | 24.59
3325-10/B6 | Couteau steak lame microdentée 11 cm manche rouge - coffret de 6.FISCHER FRANCE |  | SMALL EQUIPMENT | KNIVES | 38.12
5338-8 | Stylet 8 cm manche surmoulé vert .FISCHER FRANCE |  | SMALL EQUIPMENT | KNIVES | 4.65
320-10/B6 | Couteau steak lame lisse 11 cm manche noir - coffret de 6.FISCHER FRANCE |  | SMALL EQUIPMENT | KNIVES | 32.1
4002-50 | Barre aimantée surpuissante 50 cm .FISCHER FRANCE |  | SMALL EQUIPMENT | UTENSILS | 76.58
1284-32 | Couperet long inox 32cm - manche noir riveté - env. 1,3kg.FISCHER FRANCE |  | SMALL EQUIPMENT | KNIVES | 132.96
187 INOX | Fendoir acier inox 2.8Kg.FISCHER FRANCE |  | SMALL EQUIPMENT | KNIVES | 413.89
F545R | Fusil carre 30cm double finition extra-fin/lisse.FISCHER FRANCE |  | SMALL EQUIPMENT | SHARPNERS | 180.98
75702 | Machine à aiguiser à bandes.FISCHER FRANCE |  | SMALL EQUIPMENT | SHARPNERS | 418.77
75711 | boite de 10 sachets de 2 bandes abrasives - gros grain.FISCHER FRANCE |  | SMALL EQUIPMENT | SHARPNERS | 105.63
75712 | boite de 10 sachets de 2 bandes abrasives - grain medium.FISCHER FRANCE |  | SMALL EQUIPMENT | SHARPNERS | 105.63
75713 | boite de 10 sachets de 2 bandes abrasives - grain fin.FISCHER FRANCE |  | SMALL EQUIPMENT | SHARPNERS | 105.63
63855-99/PC4 | Trousse en cuir 4 Couteaux ZEN.FISCHER FRANCE |  | SMALL EQUIPMENT |  | 695.79
87049H | PLANCHE A DECOUPER EN BOIS 49 X 27 CM - EPAISSEUR 2.2 CM.FISCHER FRANCE |  | SMALL EQUIPMENT | CUTTING BOARDS | 121.53
319-13 | Couteau tomate pro/baguette 13 cm.FISCHER FRANCE |  | SMALL EQUIPMENT | KNIVES | 14.03
125-12/B3 | Coffret 3 couteaux steak manche bois Original.FISCHER FRANCE |  | SMALL EQUIPMENT | KNIVES | 127.56
391-2L | Berceuse 2 Lames 30 cm.FISCHER FRANCE |  | SMALL EQUIPMENT | KNIVES | 98.97
391-3L | Berceuse 3 Lames 30 cm.FISCHER FRANCE |  | SMALL EQUIPMENT | KNIVES | 170.21
249-25 | Boulanger sur socle 25 cm - coupe pain hetre lamelle 25 cm.FISCHER FRANCE |  | SMALL EQUIPMENT | KNIVES | 85.38
249-35 | Boulanger sur socle 35 cm.FISCHER FRANCE |  | SMALL EQUIPMENT | KNIVES | 250.38
87000 | Range planches à découper.FISCHER FRANCE |  | SMALL EQUIPMENT | UTENSILS | 72.06
73105 | Appareil à steak rond.FISCHER FRANCE |  | SMALL EQUIPMENT | UTENSILS | 195.53
73115 | Appareil à steak ovale 9 X 12.5cm.FISCHER FRANCE |  | SMALL EQUIPMENT | UTENSILS | 195.53
2440-40 | Poche à Crème.FISCHER FRANCE |  | SMALL EQUIPMENT | UTENSILS | 11.02
2474 | Brosse de comptoir 1/2 tête soie blanche.FISCHER FRANCE |  | SMALL EQUIPMENT | UTENSILS | 32.15
11648 | Roue à pizza 10 cm manche noir longueur 23cm.FISCHER FRANCE |  | SMALL EQUIPMENT | KNIVES | 17.32
THIERS16 | Coffret Thiers 160Ème Anniversaire Avec.FISCHER FRANCE |  | SMALL EQUIPMENT | KNIVES
52571 | Couteau A Pizza boite de 12Pcs.FISCHER FRANCE |  | SMALL EQUIPMENT | KNIVES
30155 | Brosse plastique fil ino.FISCHER FRANCE |  | SMALL EQUIPMENT | BRUSHES | 46.18
79751 | Pelle à farine ou glacons 1100 Cc.FISCHER FRANCE |  | SMALL EQUIPMENT | UTENSILS | 23.4
75400 | Aiguiseur électrique semi-professionnel.FISCHER FRANCE |  | SMALL EQUIPMENT | SHARPNERS | 164.94
76405 | Casier inox 5 couteaux.FISCHER FRANCE |  | SMALL EQUIPMENT |  | 259.58
719C | Roulette à pizza sur carte.FISCHER FRANCE |  | SMALL EQUIPMENT | KNIVES | 13.11
8337-10 | Office 10 cm manche rose créative chef.FISCHER FRANCE |  | SMALL EQUIPMENT | KNIVES | 4.65
9337-10 | Office 10 cm manche violet créative chef.FISCHER FRANCE |  | SMALL EQUIPMENT | KNIVES | 4.65
10337-10 | Office 10 cm manche turquoise créative chef.FISCHER FRANCE |  | SMALL EQUIPMENT | KNIVES | 4.65
11337-10 | Office 10 cm manche anis créative chef.FISCHER FRANCE |  | SMALL EQUIPMENT | KNIVES | 4.65
255-15 | Spatule à Chocolat .FISCHER FRANCE |  | SMALL EQUIPMENT | UTENSILS | 17.4
338-20 | Eminceur large 20 cm manche surmoulé noir - la pièce.FISCHER FRANCE |  | SMALL EQUIPMENT | KNIVES | 36.01
337-23 | Cuisine 23 cm manche surmoulé noir - la pièce.FISCHER FRANCE |  | SMALL EQUIPMENT | KNIVES | 32.51
338-20C | Eminceur large cranté 20 cm.FISCHER FRANCE |  | SMALL EQUIPMENT | KNIVES
337-23C | Cuisine cranté 23 cm manche noir créative chef.FISCHER FRANCE |  | SMALL EQUIPMENT | KNIVES
275-45SG | Lame de rechange 20 mm 45cm pour scie de 40 cm sans goupilles.FISCHER FRANCE |  | SMALL EQUIPMENT
275-50SG | Lame de rechange 20 mm 50cm pour scie de 45 cm sans goupilles.FISCHER FRANCE |  | SMALL EQUIPMENT
275-55SG | Lame de rechange 20 mm 55cm pour scie de 50 cm sans goupilles.FISCHER FRANCE |  | SMALL EQUIPMENT
I1260 | Fusil ovale 30cm manche plastique jaune.FISCHER FRANCE |  | SMALL EQUIPMENT | SHARPNERS | 46.84
H1030 | Fusil ovale 25cm manche plastique.FISCHER FRANCE |  | SMALL EQUIPMENT | SHARPNERS | 41.24
73-45 | Scie 45cm acier carbone Lame 20mm - poignée noire.FISCHER FRANCE |  | SMALL EQUIPMENT | BONE SAW | 86.22
73-50 | Scie 50cm acier carbone Lame 20mm - poignée noire.FISCHER FRANCE |  | SMALL EQUIPMENT | BONE SAW | 89.41
275-45 | Lame de rechange 20 mm 45cm pour scie de 40 cm.FISCHER FRANCE |  | SMALL EQUIPMENT |  | 14.75
275-50 | Lame de rechange 20 mm 50cm pour scie de 45 cm.FISCHER FRANCE |  | SMALL EQUIPMENT |  | 15.87
275-55 | Lame de rechange 20 mm 55cm pour scie de 50 cm.FISCHER FRANCE |  | SMALL EQUIPMENT |  | 17.02
170-35 | Scie de ménage démontable.FISCHER FRANCE |  | SMALL EQUIPMENT | BONE SAW | 43.45
276-35 | lame de rechange pour scie 170-35.FISCHER FRANCE |  | SMALL EQUIPMENT |  | 11.68
799F | Corne a ramasser.FISCHER FRANCE |  | SMALL EQUIPMENT | UTENSILS | 2.42
1572.5 | Thermomètre réfrigérateur/congélateur Fridge/freezer thermometer Petit thermomètre pour contrôler la température du congélateur ou du réfrigérateur. Essentiel pour la démarche HACCP. Ne nécessite pas de réétalonnage - produit durable - ne consomme pas d'énergie - fiable et précis plus de 10 ans - sans mercure Small thermometer to control freezer/fridge temperature. HACCP item. No need recalibration - green product - does not consume energy - reliable and accurate over 10 years - mercury free |  | SMALL EQUIPMENT | THERMOMETERS | 3.45
2478-25 | Maryse 25 cm - la pièce.FISCHER FRANCE |  | SMALL EQUIPMENT | UTENSILS | 8.68
2481-30 | Spatule en plastique 30cm. FISHER FRANCE |  | SMALL EQUIPMENT | UTENSILS | 9.01
2481-35 | Spatule en plastique 35cm. FISHER FRANCE |  | SMALL EQUIPMENT | UTENSILS | 11.35
2481-40 | Spatule en plastique 40cm. FISCHER FRANCE |  | SMALL EQUIPMENT | UTENSILS | 12.53
2481-50 | Spatule en plastique 50cm. FISCHER FRANCE |  | SMALL EQUIPMENT | UTENSILS | 15.13
255-15 | Spatule à Chocolat 15cm - la pièce.FISCHER FRANCE |  | SMALL EQUIPMENT | UTENSILS | 17.4
255-20 | Spatule à Chocolat 20cm - la pièce.FISCHER FRANCE |  | SMALL EQUIPMENT | UTENSILS
38098 | Coupe Pâte Carré Rigide - l'unité - la pièce.FISCHER FRANCE |  | SMALL EQUIPMENT | UTENSILS | 5.84
1020-11 | Saigner surmoulé 11 cm manche noir - sur carte - la pièce.FISCHER FRANCE |  | SMALL EQUIPMENT | KNIVES | 17.71
1020-14 | Saigner surmoulé 14 cm manche noir - sur carte - la pièce.FISCHER FRANCE |  | SMALL EQUIPMENT | KNIVES | 20.34
75610 | Jeu de meules de rechange pour 75600 - la pièce.FISCHER FRANCE |  | SMALL EQUIPMENT |  | 53.56
2230 | Alcoomètre standard Standard alcoholmeter Alcoomètre manuel permettant de mesurer le degré alcoolique de la préparation - Mesure le titre alcoométrique volumique en % - Idéal pour les alcools maison Manual and classic alcoholometer to measure the alcoholic degree of the preparation - Measure the alcoholic strength by volume (%) - Ideal for wine (...) Usage : Grand public et professionnels: Agroalimentaire, cuisine, jardin et agriculture/vin |  | SMALL EQUIPMENT | MEASURING DEVICES | 18.15
3186 | THERMOMÈTRE À VIN COFFRET BOIS Thermomètre pour mesurer la température du vin avant de le boire en coffret en bois massif. Température en °C Plage : 0 à +30 Précision : +/-1°C Résolution :°C |  | SMALL EQUIPMENT | THERMOMETERS | 20.12 | https://stil.fr/produits/thermometre-a-vin-coffret-bois/
1474 | THERMOMÈTRE VIN POCHETTE Thermomètre en verre permettant de mesurer la température du vin avant de le servir. Etui souple. Température en °C Plage : 0+30°C Précision : +/-1°C Résolution :°C |  | SMALL EQUIPMENT | THERMOMETERS | 4.7 | https://stil.fr/produits/thermometre-vin-pochette/
4710 | THERMOMÈTRE SONDE À AIGUILLE POUR LA VIANDE Thermomètre à aiguille pour surveiller à coeur la cuisson au grill ou au barbecue Plage de tem pérature : 0+120°C / 0+248 °F Précision : +/-2°C - Précis jusqu'à 120°C Sonde en acier inoxydable de 125 m m |  | SMALL EQUIPMENT | THERMOMETERS | 10.26 | https://stil.fr/produits/thermometre-sonde-a-aiguille-pour-la-viande/
4708 | Thermomètre électronique sonde inox avec poignée. STIL FRANCE |  | SMALL EQUIPMENT | THERMOMETERS
4709 | Thermomètre à aiguille pour le four Dial oven thermometer Thermomètre à aiguille pour surveiller la température réelle du four. - Inox - Idéal pour le four - Type bi-métal : pas besoin de pile Dial thermometer to monitor the actual oven temperature - Stainless Steel - Ideal for the oven - Bi-metal type STIL FRANCE |  | SMALL EQUIPMENT | THERMOMETERS | 10.42 | https://stil.fr/produits/thermometre-a-aiguille-pour-le-four/
4713 | Thermomètre sonde à aiguille pour friture Dial probe thermometer for frying Thermomètre sonde pour surveiller la friture ou autre température haute - Thermomètre Inox - Fonctionne sans pile Probe thermometer to monitor frying or high temperature - Stainless Steel thermometer - Without battery Usage : Grand public et Professionnels: cuisine, agroalimentaire (...) Use : Consumer and Professionals: kitchen, food (...) |  | SMALL EQUIPMENT | THERMOMETERS | 15.26 | https://stil.fr/produits/thermometre-sonde-a-aiguille-pour-friture/
4802 | Thermomètre Hygromètre avec Alarme Wired Probe Thermometer Instrument de précision pour mesurer la température et l'hygrométrie ambiante Il peut être utilisé pour une mesure industrielle, équipement de calibration, médical (..). - Capteur PT1000 - IP20 - Min, Max et moyenne, Point de rosé - Alarme programmable Accurate monitor for measuring ambiant temperature and Humidity. It can be used for industrial measurement, calibration equipment, medical (..). - PT1000 sensor - IP20 - Min, Max and average, Dew Point - Configurable alarm STIL FRANCE |  | SMALL EQUIPMENT | THERMOMETERS | 162.22 | https://stil.fr/produits/thermometre-hygrometre-ambiant-de-precision/
4725 | Minuteur mécanique. Minuteur mécanique en inox à aimanter avec une zone de couleur indiqant le temps restant. STIL France |  | SMALL EQUIPMENT | TIMERS | 10 | https://stil.fr/produits/minuteur-mecanique/
76073 | Minuteur 20h professionnel.FISCHER FRANCE |  | SMALL EQUIPMENT | TIMERS
76080 | Bandette test qualité de l'huile à usage unique. Avec les bandelettes de test visuel V OIL STRIP pour Acides gras libres de STIL , évaluez la qualité de votre huile de friture en toute facilité. Répondant au décret n°2008-184 du 26 février 2008 concernant les graisses et huiles comestibles, ces languettes tests permettent au restaurateur d'être en conformité en terme d'hygiène. L'huile de friture reste donc bonne pour la santé L'huile saine permet de réaliser d'excellentes fritures On économise son huile en la changeant au bon moment : ni trop tôt, ni trop tard La bandelette est très économique Son utilisation est très simple dans de l'huile froide (voir la notice) Le test prend moins de 3 minutes Les bandelettes de test V OIL STRIP pour acides gras libres vous offrent des résultats fiables et reproductibles.FISCHER FRANCE |  | SMALL EQUIPMENT | MEASURING DEVICES
78640-25B | Couteau à parer courbe alvéolé manche bi matière bleu.FISCHER FRANCE |  | SMALL EQUIPMENT | KNIVES
78027-15B | Désosseur 15cm 1/2 flexible manche bi matière bleu.FISCHER FRANCE |  | SMALL EQUIPMENT | KNIVES
5337-20 | Cuisine 20 cm manche vert créative chef.FISCHER FRANCE |  | SMALL EQUIPMENT | KNIVES | 24.59
5337-30 | Cuisine 30 cm manche vert créative chef.FISCHER FRANCE |  | SMALL EQUIPMENT | KNIVES | 43.91
1010-23 | Boucher 23cm manche profinox noir - sur carte.FISCHER FRANCE |  | SMALL EQUIPMENT | KNIVES | 27.51
1075-55 | Couteau à kebab créative chef.FISCHER FRANCE |  | SMALL EQUIPMENT | KNIVES | 69.23
3030-11 | Désosseur Lame usée 11cm manche rouge profinox sur carte.FISCHER FRANCE |  | SMALL EQUIPMENT | KNIVES | 17.71
S1145 | Ménage 25 cm - manche Santoprène .FISCHER FRANCE |  | SMALL EQUIPMENT | SHARPNERS | 18.47
79700 | .FISCHER FRANCE |  | SMALL EQUIPMENT | SHARPNERS
O1260 | Rond 25 cm - manche plastique jaune .FISCHER FRANCE |  | SMALL EQUIPMENT | SHARPNERS | 24.39
S500R | Fusil Polissoir 25 cm - manche plastique Rouge .FISCHER FRANCE |  | SMALL EQUIPMENT | SHARPNERS | 23.8
N1250 | .FISCHER FRANCE |  | SMALL EQUIPMENT | SHARPNERS | 25.74
N1250B | Rond 30 cm - manche plastique bleu .FISCHER FRANCE |  | SMALL EQUIPMENT | SHARPNERS | 25.74
N1250R | Rond 30 cm - manche plastique rouge .FISCHER FRANCE |  | SMALL EQUIPMENT | SHARPNERS | 25.74
U1120 | Fusil 20 cm .FISCHER FRANCE |  | SMALL EQUIPMENT | SHARPNERS | 44.89
79530 | .FISCHER FRANCE |  | SMALL EQUIPMENT | SHARPNERS
O2333 | Rond 25 cm - manche plastique "IDEAL" .FISCHER FRANCE |  | SMALL EQUIPMENT | SHARPNERS | 34.83
W7220 | Rond 23 cm Diamant - sur carte présentoir .FISCHER FRANCE |  | SMALL EQUIPMENT | SHARPNERS | 30.34
79995 | Pierre à repasser SILICAR .FISCHER FRANCE |  | SMALL EQUIPMENT | SHARPNERS | 41.08
N245R | Rond 30 cm manche Bi-Matière Rouge .FISCHER FRANCE |  | SMALL EQUIPMENT | SHARPNERS | 46.46
I1260 | Ovale 30 cm - manche plastique jaune .FISCHER FRANCE |  | SMALL EQUIPMENT | SHARPNERS | 46.84
C290P | Rond 30 cm - manche plastique Soft Noir .FISCHER FRANCE |  | SMALL EQUIPMENT | SHARPNERS | 54.52
I245N | Ovale 30 cm manche Bi-Matière Noir .FISCHER FRANCE |  | SMALL EQUIPMENT | SHARPNERS | 67.1
I245V | Ovale 30 cm manche Bi-Matière Vert .FISCHER FRANCE |  | SMALL EQUIPMENT | SHARPNERS | 67.1
L290P | Ovale 30 cm - manche plastique Soft Noir .FISCHER FRANCE |  | SMALL EQUIPMENT | SHARPNERS | 69.92
C440R | Rond 30 cm - manche plastique Soft Orange .FISCHER FRANCE |  | SMALL EQUIPMENT | SHARPNERS | 77.83
W4055 | REDSTEEL sans socle .FISCHER FRANCE |  | SMALL EQUIPMENT | SHARPNERS | 78.44
L440R | Ovale 30 cm - manche plastique Soft Orange .FISCHER FRANCE |  | SMALL EQUIPMENT | SHARPNERS | 95.91
W6326 | Fusil ovale 27 cm Diamant + - recouvert de chrome dur .FISCHER FRANCE |  | SMALL EQUIPMENT | SHARPNERS | 97.63
G300 | Fusil Extra large Type BALKAN - taillage extra fin .FISCHER FRANCE |  | SMALL EQUIPMENT | SHARPNERS | 112.32
W4075 Diamant | REDSTEEL "DIAMANT" sans socle .FISCHER FRANCE |  | SMALL EQUIPMENT | SHARPNERS
L545R | Ovale Lisse 30 cm manche plastique Soft Beige .FISCHER FRANCE |  | SMALL EQUIPMENT | SHARPNERS | 128.19
G695N | Fusil super large 28 cm - taillage extra fin - 7 fusils en 1 .FISCHER FRANCE |  | SMALL EQUIPMENT | SHARPNERS | 185.09
75600 | Aiguiseur électrique 2 meules .FISCHER FRANCE |  | SMALL EQUIPMENT | SHARPNERS | 206.91
W5135 | Ovale 30 cm, Taillage fin- manche plastique Soft Noir .FISCHER FRANCE |  | SMALL EQUIPMENT | SHARPNERS | 195.09
DWF-200 | The DWF-200 Diamond Wheel Knife Sharpener is a professional-grade sharpener designed for precise and efficient sharpening of various types of knives. It features a durable diamond wheel, providing consistent and long-lasting sharpening performance. The device includes adjustable angles and settings to accommodate different blade types and sharpening needs. Ideal for both commercial kitchens and home use, the DWF-200 ensures razor-sharp edges with minimal effort, enhancing the longevity and performance of your knives. TORMEK |  | SMALL EQUIPMENT | SHARPNERS
0976 | Thermomètre confiseur gaine nylon Candy Food thermometer with nylon sleeve Thermomètre à dilatation sous gaine de protection type confiseur pour la cuisson du sucre, de la confiture, nougats et confiseries (...) - Existe sans gaine en accessoire - Produit vert : fonctionne sans pile, fiable très longtemps et sans mercure. Sugar glass thermometer for cooking sugar, jam, nougat and confectionery (...) - Exist without accessory sheath - Green product : function without battery, Long lasting accuracy and without mercury. Usage : Grand public et professionnels STIL FRANCE |  | SMALL EQUIPMENT | THERMOMETERS | 16.38 | https://stil.fr/produits/thermometre-confiseur-gaine-nylon/
4704 | Réfractomètre 2 - ECHELLE 0 -- 50-80 %: Mesure la concentration en sucre dans les jus en mesurant l'indice de réfraction.STIL FRANCE |  | SMALL EQUIPMENT | MEASURING DEVICES | 140 | https://stil.fr/produits/refractometre-manuel/
1192 | DENSIMÈTRE Mesure la densité du liquide. Densité en g/ml Plage : 1000 à 1300 Précision : 5 g/dm3 |  | SMALL EQUIPMENT | MEASURING DEVICES | 35 | https://stil.fr/produits/densimetre/
1040 | Pèse Saumure Saumur densimeter Le pèse saumure sert à mesurer la densité d'une solution de sel dans de l'eau afin d'obtenir une saumure plus ou moins concentré. Quand le pèse-saumure est plongé dans la saumure, il reste vertical grâce à la partie plombée contenue au bas de l'ampoule en verre et la partie supérieure flotte plus ou moins selon la densité de la saumure. La lecture se fait simplement : le chiffre lu au ras du liquide indique la densité (au niveau de la ligne de flotaison). Ce pèse-sel possède deux échelles : une en degrés Baumé (0-30° Baumé) et l’autre en g./ml (1000-1250 g./ml). Pèse-saumure en verre à deux échelles (Baumé et gramme par litre). . Laver à l'eau savonneuse, éviter le lave-vaisselle. |  | SMALL EQUIPMENT | MEASURING DEVICES | 10.49 | https://stil.fr/produits/pese-saumure/
4781 | Sonomètre numérique: Mesure le niveau de pression accoustique dB_Plage :+35 db à +135 db Précision : +/-2dB Résolution :0,1.STIL FRANCE |  | SMALL EQUIPMENT | MEASURING DEVICES | 65.14 | https://stil.fr/produits/sonometre-numerique/
4782 | Luxmètre numérique: Prise en main facile et ergonomique. Utilisation très simple et intuitive. Autonome avec fonctionnement sur piles (environ 60 heures d'autonomie). Très léger et peut être rangé facilement dans une valise d'outils de mesure. Livré prêt à l'emploi avec une notice en français. Écran lisible avec double affichage de la température et de l'intensité lumineuse. Plusieurs unités de mesure : Lux, FC, °C, °F. Les fonctions de ce luxmètre compact 4782 : Mesure de l'intensité de la lumière dans une zone donnée. Mesure de la température de l'air ambiant. Calcul du minimum et du maximum de la mesure. Possibilité de figer la lecture du résultat avec la fonction Hold. .STIL FRANCE |  | SMALL EQUIPMENT | MEASURING DEVICES | 65.14 | https://stil.fr/produits/luxmetre-numerique/
4729 | Anénomètre thermomètre hygromètre électronique Digital anenometer, thermometer and hygrometer Anémomètre précis portable avec fonction thermomètre et hygromètre. Permet de mesurer différentes variables. Utilisé pour l'épandage ou en climatisation entre autre. - Vent instantanée, température, hygrométrie - Mini-maxi, moyenne vent - Température ressentie - Point de rosée, température humide, indice de chaleur - Livré avec son étui Portable anemometer with thermometer and hygrometer function. Measure different variables. Used for spreading or air conditioning. -Vent instant, temperature, hygrometry - Mini-Max, middle wind - Felt temperature - Dew point, wet temperature, heat index - Delivered with holster STIL FRANCE |  | SMALL EQUIPMENT | MEASURING DEVICES | 202.2 | https://stil.fr/produits/anemometre-thermometre-hygrometre-electronique-portable/
4785 | PH-METRE ELECTRONIQUE Digital ph-meter Il permet de contrôler l'acidité d'une solution ou d'un aliment. Usage très simple : il suffit de mettre l'électrode dans le liquide, la valeur du PH apparait sur l'écran en quelques secondes, - Affichage direct du pH - Précis et simple d'utilisation - Calibration 2 points ATC - Electrode amovible - Fournit avec solution de calibration It controls the acidity of a solution or a food. Very simple use: it is enough to put the electrode in the liquid, the value of the PH appears on the screen in a few seconds,- Measurement of the pH: acid, neutral or basic - Accurate and simple - Provided with calibration solution - direct display on the screen - 2 points calibration ATC Usage : Professionnels ou grand public: cuisine, laboratoire, agroalimentaire, piscine... STIL FRANCE |  | SMALL EQUIPMENT | MEASURING DEVICES | 104.04 | https://stil.fr/produits/ph-metre/
4746SB | Testeur électronique de salinité Digital salinity meter Permet de mesurer la salinité des aliments en lecture direct. Recommandé en maison de retraite, hopital ou cuisine centrale, simple et fiable. - Hold -Auto-off -Température Measures the salinity of food in direct reading. Recommended in retirement home, hospital or central kitchen, simple and reliable. - Hold - Auto-off -Temperature Usage : Grand public et professionels: Cuisine, laboratoire, agroalimentaire... Use : Consumer and professionals: Kitchen, laboratory, food... STIL FRANCE |  | SMALL EQUIPMENT | MEASURING DEVICES | 27.13 | https://stil.fr/produits/testeur-electronique-de-salinite/
6058 | Detecteur CO2 NDIR:Recommandé pour lutter contre le COVID-19. Instrument qui permet de mesurerla qualité de l'air en mesurant le niveau de dioxyde de Carbone (CO2), la température et l'hygrométrie : une alarme alerte quand le seuil est dépassé. - Autocalibration - Alarme sonore 10 sec et visuelle - Technologie NDIR (Capteur infrarouge non dispersif) - Niveau de batterie Recommandé pour réduire le risque de transmission de la COVID 19.STIL FRANCE |  | SMALL EQUIPMENT | MEASURING DEVICES | 151.82 | https://stil.fr/produits/detecteur-de-co2-avec-alarme/
1191.5 | Testeur combiné de jardin pH, lux et humidité du sol. Instrument permettant de mesurer la teneur en PH et l'humidité du sol ainsi que l'ensoleillement de l'endroit |  | SMALL EQUIPMENT | THERMOMETERS | 17 | https://stil.fr/produits/testeur-combine-de-jardin-ph-lux-et-humidite-du-sol/
| Set de solution PH pour calibration PH-METRE.STIL FRANCE |  | SMALL EQUIPMENT | MEASURING DEVICES
0977 | Thermomètre confiseur gaine nylon en verre Candy Food thermometer with nylon sleeve Thermomètre à dilatation en vrac type confiseur pour la cuisson du sucre, de la confiture, nougats et confiseries (...) - Existe avec gaine - Produit vert : fonctionne sans pile, fiable très longtemps et sans mercure. Sugar glass thermometer for cooking sugar, jam, nougat and confectionery (...) - Exist without accessory sheath - Green product : function without battery, Long lasting accuracy and without mercury. |  | SMALL EQUIPMENT | THERMOMETERS | 11.82
4862 | V-TEMP 3 : THERMOMÈTRE EN13485 AVEC SONDE PLIABLE.Thermomètre sonde pliable de haute précision, idéal pour les contrôles HACCP ou la cuisine quotidienne. Conforme à la norme EN13485, permettant des contrôles officiels sur les quais de réception. Offrant une excellente rapport qualité-prix, ce thermomètre se distingue par sa rapidité de mesure exceptionnelle et sa résistance à l'eau (indice de protection IP67, lavable en machine). Caractéristiques :Arrêt automatique après 30 minutes, fonction Hold pour une lecture facile.Sonde Repliable en acier inoxydable alimentaire de 10 cm.Livré avec un certificat d'étalonnage pour une précision garantie.Marquage de traçabilité assurant la qualité et la sécurité.Compatible avec les plaques à induction pour une polyvalence optimale.Température en °C ou °F Plage : -40 à +230°C Précision : +/-0,5 °C entre -10 et 100°C Résolution : 0,1 °C.STIL FRANCE |  | SMALL EQUIPMENT | THERMOMETERS | 42.74 | https://stil.fr/produits/termometro-de-sonda-plegable-v-temp-2-en13485/
4721 | THERMOMÈTRE ÉLECTRONIQUE SONDE INOX Thermomètre électronique avec une sonde de pénétration en inox de 13cm pour mesurer la température à coeur, dans un liquide ou en contrôle à réception pour la chaine du froid. Produit HACCP - Min/max - Fonction hold - Arrêt automatique - Etanche IP54 STIL FRANCE |  | SMALL EQUIPMENT | THERMOMETERS | 24.78 | https://stil.fr/produits/thermometre-electronique-sonde-inox-3/
4754 | Sonde filaire pour le four Thermocouple K K-type Oven thermocouple probe Sonde 1m pour la cuisson sous vide afin de surveiller la cuisson ou la cuisson à coeur au four. SPeut-être utilisé jusqu'à 300°C -S'adapte sur le Thermocouple type K 4757 ou autre Thermocouple. 1m probe for vacuum cooking to monitor cooking or baking in the oven. Can be used until 300°C -Can be adapt on theThermocouple K type 4757 or other Thermocouple STIL FRANCE |  | SMALL EQUIPMENT | THERMOMETERS | 145.94 | https://stil.fr/produits/sonde-filaire-thermocouple-pour-cuisson-au-four/
4766 | SONDE FILAIRE THERMOCOUPLE K POUR CUISSON SOUS VIDE OU AU FOUR, AIGUILLE 60 MM.Sonde filaire pour thermocouple k avec sonde aiguille pour surveiller la température lors de la cuisson sous vide ou la cuisson à coeur en four.Température en °C Plage :-50 à +250 Précision : +/-1 °C.STIL FRANCE |  | SMALL EQUIPMENT | THERMOMETERS | 123.62 | https://stil.fr/produits/sonde-filaire-thermocouple-k-pour-cuisson-sous-vide-aiguille-60x1-mm/
4808 | KIT DE TEMPÉRATURE THERMOCOUPLE SOUS VIDE.Le kit permet de surveiller la cuisson à coeur d'un plat sous vide. Comprend un malette avec boitier Thermocouple, sondeaiguille et mousse 3mx20mm.Température en °C Plage :-40 à 110 Précision : +/-1 Résolution :0,1°C.STIL FRANCE |  | SMALL EQUIPMENT | THERMOMETERS | 235.92 | https://stil.fr/produits/kit-de-temperature-thermocouple/
4795 | BOITIER THERMOMÈTRE DE PRÉCISION AVEC 1 SONDE PT100 DE PÉNÉTRATION.Le Thermomètre PT100PT1000 réf.4795 est parfait pour les mesures de haute précision en temps réel. Il se distingue par sa précision de ±0,3 ºC. La haute précision convertit ce Thermomètre en un appareil référent afin de vérifier des appareils, exemple : les laboratoires de qualité et de contrôle qui vérifient les processus de température. Il permet de vérifier des capteurs de température, effectuer des mesures de température dans l'industrie, les laboratoires, le secteur pharmaceutique ou l'agroalimentaire.Température en °C Plage :-70 à 199 Précision : 0.2°C Résolution :0.01°C.STIL FRANCE |  | SMALL EQUIPMENT | THERMOMETERS | 321.21 | https://stil.fr/produits/boitier-thermometre-de-precision-avec-1-sonde-pt100-de-penetration/
4757 | Thermomètre Thermocouple K K-type thermocouple Boitier Thermocouple permettant de brancher différentes sondes de type K et d'effectuer des cuissons sous vide ou d'autres types de contrôle - Auto-off, Hold - °C/°F - Etanche IP65 Thermocouple for connecting different K-type probes and cooking under vacuum or other control. - Auto-off, Hold - ° C / ° F - Waterproof IP65 Usage : Professionnels: Alimentaire, cuisson sous-vide, Industrie, cuisine, chaine du froid Use : Professionals: Food, cooking vacum, Industry, Cold chain STIL FRANCE |  | SMALL EQUIPMENT | THERMOMETERS | 87.56 | https://stil.fr/produits/thermocouple-k/
4713 | THERMOMÈTRE SONDE À AIGUILLE POUR FRITURE.Thermomètre sonde pour surveiller la friture ou autre température à coeur supérieure à 200°C.Température en °C Plage : 10 à +400 Précision : +/- 5 °C Résolution : 5°C.STIL FRANCE |  | SMALL EQUIPMENT | THERMOMETERS | 15.26 | https://stil.fr/produits/thermometre-sonde-a-aiguille-pour-friture/
4727 | Thermomètre électronique frigo Digital fridge thermometer Thermomètre électronique pour réfrigérateur. Permet de controler la bonne température de l'appareil pour une meilleure conservation des aliments. - Etanche IP64 - Grand écran - Aimanté + crochet - °C/°F, ON/OFF Electronic thermometer for refrigerator. Allows you to control the correct temperature of the appliance for better food preservation. - Waterproof IP64 - Wide screen - Magnet + Bracket - °C/°F, ON/OFF STIL FRANCE |  | SMALL EQUIPMENT | THERMOMETERS | 12.64 | https://stil.fr/produits/thermometre-electronique-refrigerateur/
TG2015 | Sharpening Stone Kit Corundum(1000#/6000#) Bamboo, Silicone |  | SMALL EQUIPMENT | SHARPNERS | 35
TG1031 | 2 Stages Electric Diamond Knife Sharpener |  | SMALL EQUIPMENT | SHARPNERS | 60
TG2014 | Sharpening Stones System Corundum(2000#/6000#/10000#), ABS |  | SMALL EQUIPMENT | SHARPNERS | 60
TP2017 (15000#) | Glass Sharpening Stone, Corundum, Glass |  | SMALL EQUIPMENT | SHARPNERS | 45
4700 | Minuteur électronique grand écran. Minuteur Chronomètre professionnel 19h59min avec grand écran et sonnerie forte |  | SMALL EQUIPMENT | TIMERS | 18 | https://stil.fr/produits/minuteur-electronique-grand-ecran/
6063 | Horloge, Thermomètre et Hygromètre électronique avec cadre en bambou. |  | SMALL EQUIPMENT | THERMOMETERS | 20 | https://stil.fr/produits/horloge-thermometre-et-hygrometre-electronique-avec-cadre-en-bambou/
6030 | Hygromètre thermomètre électronique Digital thermometerand hygrometer Thermomètre et hygromètre électronique : mesure la température et l'humidité de la pièce. Se pose ou se suspend. Ecran grande taille, trè bonne lisibilité. - Min/max, zone de confort - Température et humidité - Horloge Electronic thermometer and hygrometer: measures the temperature and humidity of the room. Arises or hangs. Large screen, very good readability. - Min / Max, comfort zone - Temperature and humidity - Clock Usage : Jardin, maison, puériculture, cuisine, agroalimentaire, Vin... Use : Garden, home, childcare, kitchen, food, Vin... STIL FRANCE |  | SMALL EQUIPMENT | THERMOMETERS | 20.78 | https://stil.fr/produits/hygrometre-thermometre-electronique/
4781 | Sonomètre numérique portable Mini sound level meter with temperature Appareil portable qui mesure le niveau du son, pression accoustique. -Hold, Auto-off -°C/°F -Min/max, moyenne... -Indicateur de pile Portable device that measures the sound pressure level. - Hold, Auto-off - ° C / ° F -min / max Usage : Professionnel: agroalimentaire, industrie, bâtiment (plomberie, électricité...), agriculture... Use : Professionnal: food, industry, building trades (electricity, STIL FRANCE |  | SMALL EQUIPMENT | MEASURING DEVICES | 65.14 | https://stil.fr/produits/sonometre-numerique/
4856 | SOLUTION PH POUR ÉTALONNAGE Solution de pH pour étalonner les ph-mètres (4785) 3x50ml (4.01, 7.00, 10.01) STIL FRANCE |  | SMALL EQUIPMENT | MEASURING DEVICES | 46.66 | https://stil.fr/produits/solution-ph-pour-etalonnage/
6023 | Thermomètre stylo avec sonde Inox à piquer. Thermomètre électronique sonde inox Digital thermometer stainless steel probe Thermomètre polyvalent : Contôle en chaine du froid, cuisson de la viande, la patisserie... - Sonde 8cm - Mesure rapide - Fonction Hold - °C/°F Pen thermometer with stainless steel probe. Versatile thermometer: Cold chain control, cooking meat, pastry ... - Probe: 8cm - Fast answer - Hold function - °C/°F Usage : Grand public et professionnels: Alimentaire, Chaîne du froid, cuisine... Use : Consumer and professionals: Food, Cold chain industry, kitchen... STIL FRANCE |  | SMALL EQUIPMENT | THERMOMETERS | 20.03 | https://stil.fr/produits/thermometre-electronique-sonde-inox-2/
4863 | THERMOMETRE FLOTTANT ÉLECTRONIQUE SOLAIRE Composition : Polycarbonate / ABS Plage : -20°C (-4°F) ~ 50°C (122°F) Résolution : 0,1°C Alimentation: Batterie solaire 2V 20MA Recharge batterie: 1,2V 200MAh Unités: °C / °F Longueur corde :1 mètre Étanchéité: IPX8 Dimensions: Ø120mm x 192,5mm STIL FRANCE |  | SMALL EQUIPMENT | THERMOMETERS | 24.59 | https://stil.fr/produits/thermometre-piscine-solaire/
4868 | Thermomètre pour Lave-Vaisselle Le thermomètre pour lave-vaisselle permet de controler la température de l'eau pendant le cycle de nettoyage afin de garantir un lavage hygiénique. Un lave-vaisselle professionnel doit respecter les directives en matière d'hygiène : DIN 10534 et/ou NSF/ANSI-3. Vous pouvez ainsi être sûr que votre machine fournit des températures suffisamment élevées (température de lavage entre 60 et 65 degrés et température de rinçage entre 80 et 85 degrés) pour désinfecter correctement vos articles de vaisselle.conforme aux normes en vigueur des lave-vaisselles professionnels (DIN 10534) Notre thermomètre simule une assiette lorsqu'elle est lavée dans un lave-vaisselle professionnel. Il enregistre la température de surface maximale quelque soit la durée du cycle de nettoyage, Etanche IPX7, il est conçu pour un usage professionnel régulier en collectivité ou établissement commercial. 3 leds de couleur aident l'utilisateur à vérifier la température enregistrée :- Rouge : de 71 à 76,5°C- Orange : de 76,6 à 79,9°C- Vert : à partir de 82°C STIL FRANCE |  | SMALL EQUIPMENT | THERMOMETERS | 41.25 | https://stil.fr/produits/thermometre-pour-lave-vaisselle/
0975.3 | THERMOMÈTRE TYPE LAIT OU CHARCUTIER GAINE INOX Thermomètre pour cuisson alimentaire type lait, charcutier, stérilisation avec gaine inox. Température en °C Plage : -10+120°C Précision : +/-1°C Résolution :°C STIL FRANCE |  | SMALL EQUIPMENT | THERMOMETERS | 32.5 | https://stil.fr/produits/thermometre-type-lait-ou-charcutier-gaine-inox/
6039SB | Mini Thermomètre électronique avec sonde filaire. Mini thermomètre à aimanter, fixer ou poser pour surveiller la température du congélateur ou du réfrigérateur ou de l'extérieur de la maison grâce à sa sonde filaire d'un mètre |  | SMALL EQUIPMENT | THERMOMETERS | 13 | https://stil.fr/produits/mini-thermometre-electronique-avec-sonde-filaire-pour-le-refrigerateur-congelateur-ou-la-fenetre/
1003 | Thermomètre en Verre alimentaire type Boulanger Food thermometer bakery type Thermomètre en verre pour cuisson alimentaire type boulanger servant à mesurer la température de l'eau pour la pâte - Existe sans gaine en accessoire, sous carte - Précis longtemps - Produit durable : ne consomme pas de pile Thermometer for food like bakery cook dough... - Exist without accessory sheath - Long time accuracy - No battery STIL FRANCE |  | SMALL EQUIPMENT | THERMOMETERS | 13.97 | https://stil.fr/produits/thermometre-en-verre-alimentaire-type-boulanger/
1007 | Thermomètre pour la pâte. Thermomètre alimentaire pour mesurer la température de la pâte. STIL FRANCE |  | SMALL EQUIPMENT | THERMOMETERS | 5 | https://stil.fr/produits/thermometre-pour-la-pate/
1188 | Thermomètre sol Soil thermometer Thermomètre pour le sol pique et couche permettant de mesurer la température du sol jusqu'à 20cm. Compost, Semis... - Produit vert : fonctionne sans pile, fiable très longtemps et sans mercure Thermometer for the measurement of soil temperature until 20cm - Green product : function without battery, Long lasting accuracy and without mercury. STIL FRANCE |  | SMALL EQUIPMENT | THERMOMETERS | 11.2 | https://stil.fr/produits/thermometre-pour-le-sol/
1220.5 | Thermomètre de bain de bébé forme poisson Baby bath thermometer, fish design Thermomètre de bain destiné à mesurer la température de l'eau du bain du nourisson. - Design poisson - Conforme NFS 54-042 bath thermometer to measure baby bath temperature - Fish design Usage : Grand public et professionnels en puériculture Use : Consumer and childcare professionals STIL FRANCE |  | SMALL EQUIPMENT | THERMOMETERS | 3.24 | https://stil.fr/produits/thermometre-de-bain-de-bebe/
1091.5 | Thermomètre réfrigérateur / congélateur à aiguille. Thermomètre réfrigérateur congélateur de type bi-métal (à aiguille) pour le contrôle de la température en froid positif ou négatif. Crochet métallique de suspension ; Diamètre 70mm. |  | SMALL EQUIPMENT | THERMOMETERS | 5 | https://stil.fr/produits/thermometre-refrigerateur-congelateur-2/
1578.5 | Thermomètre réfrigérateur / congélateur. Thermomètre à dilatation avec capot de protection du capillaire. Liquide rouge. Il permet de mesurer la température ambiante dans le réfrigérateur ou congélateur. Produit HACCP |  | SMALL EQUIPMENT | THERMOMETERS | 3 | https://stil.fr/produits/thermometre-refrigerateur-congelateur-3/
1584 | Thermomètre spécial bac/vitrine congélateur et réfrigérateur Special thermometer for fridge and freezer Ce thermomètre à dilatation est spécialement conçu pour la prise de température dans un bac ou une vitrine congélateur et réfrigérateur notamment en magasin. - Produit vert : sans mercure, fonctionne sans pile, fiable et précis très longtemps - Se fixe avec un boulon This liquide filed thermometer is specially designed to measure temperature in a fridge or freezer (in a store for exemple). - Green product : free mercury, without battery, reliable and accurate for a long time and. Usage : Professionnels: Chaîne du froid, industrie, laboratoire, STIL FRANCE |  | SMALL EQUIPMENT | THERMOMETERS | 8.94 | https://stil.fr/produits/thermometre-special-bac-congelateur-et-refrigerateur/
4717 | Thermomètre électronique sonde filaire pour cuisson four Digital thermometer with wire probe for oven Thermomètre sonde inox et filaire pour surveiller la cuisson à coeur des aliments au four. Il sonne quand la température programmée est atteinte. - Alarme sonore programmable - Sonde 150mm - Câble PTFE 1 mètre Stainless steel wired probe thermometer to monitor the oven food temperature. it sounds when the programmed temperature is reached. - Sound programmable alarm - 1 meter PTFE cable STIL FRANCE |  | SMALL EQUIPMENT | THERMOMETERS | 43.69 | https://stil.fr/produits/thermometre-electronique-sonde-filaire-1-metre-pour-cuisson-a-coeur-au-four-2/
4728 | Thermomètre électronique sonde Précision recalibrable Digital probe thermometer auto-calibration Thermomètre électronique sonde Précision recalibrable Digital probe thermometer auto-calibration Thermomètre électronique sonde Précision recalibrable Digital probe thermometer auto-calibration D'un excellent rapport qualité-prix, ce thermomètre électronique avec une sonde de pénétration en inox de 10cm est un formidable outil. Précis, rapide et solide, il permet en plus d'être recalibrer. Il est particulièrement utilisé pour la température à coeur en cuisine ou en contrôle à réception pour la chaine du froid. Produit HACCP -°C or °F, Arrêt automatique 10 min - Etanche IP67 - Auto-calibration 0°C manuelle STIL FRANCE |  | SMALL EQUIPMENT | THERMOMETERS | 27 | https://stil.fr/produits/thermometre-electronique-sonde-inox-recalibrable/
4733 | Balance électronique de poche de précision Accurate pocket scale Balance de poche avec plateau inox pour peser à partir de 1 gramme. Livré avec son étui. Mesure de précision (sel, colorant...) -Tare -Auto-off, comptage -Unités g/oz/ozt/dwt/ct/tl/gn Pocket scale with stainless steel tray for weighing from 1 gram. Comes with its case. Precision measurement (salt, dye ...) -Tare -Auto-off, Comptage -Units g / oz / ozt / dwt / ct / tl / gn Usage : Grand public et professionels: Cuisine, jardin, Industrie, Agroalimentaire... STIL FRANCE |  | SMALL EQUIPMENT | SCALES | 40.11 | https://stil.fr/produits/balance-electronique-de-poche-de-precision/
4854 | Balance de cuisine compacte 5kg. Balance de cuisine compacte pour peser jusqu'à 5kg, - Plateau Inox 200x150x18mm - Précision au gramme - Fonctions : tare, unités gr, kg, lb : oz, eau ml, lait ml - Arrêt automatique 2 minutes |  | SMALL EQUIPMENT | SCALES | 28 | https://stil.fr/produits/balance-compacte-de-cuisine-5kgs/
4744 | Thermomètre Inox 304S Sonde de pénétration Stainless steel 304S Thermometer Thermomètre sonde inox 304S idéal pour les contrôles réception/expédition ou pour la cuisine : - sonde inox 115mm - Compatible Induction - Etanche IP65 304S stainless steel probe thermometer ideal for receiving / shipping controls or for cooking: - 115mm stainless steel probe - Induction compatible - Waterproof IP65 Usage : Quai de réception, Alimentaire, chaine du froid, HACCP, Cuisine, Service Qualité Use : Reception docks, cold chain Industry, HACCP, Kitchen, Quality service STIL FRANCE |  | SMALL EQUIPMENT | THERMOMETERS | 30 | https://stil.fr/produits/thermometre-electronique-sonde-tout-inox/
4749 | Thermomètre sonde V-TEMP 1 Probe Thermometer V-TEMP Thermomètre sonde très précis idéal pour les contrôles HACCP ou pour cuisiner. Il est conforme à la norme EN13485 permettant les contrôles officiels sur les quais de réception. Excellent rapport qualité-prix, ce thermomètre a un temps de mesure très rapide et est étanche IP67 (lavable en machine). - Arret automatique 30 min, Hold - sonde inox 100mm, écran large - Certificat d'Etalonnage - Marquage de traçabilité - Compatibe induction STIL FRANCE |  | SMALL EQUIPMENT | THERMOMETERS | 38 | https://stil.fr/produits/thermometre-sonde-de-precision-induction/
4775 | Mousse adhésive pour cuisson sous vide (largeur 20mm) Adhesive foam for under vacuum cooking (20mm width) Rouleau de mousse de 3 mètres et 20mm de large spécial cuisson sous vide. Il permet de conserver l'étanchéïté du produit. Foam roll of 3 meters and 20 mm wide special under vacuum cooking. Preserve the sealing of the product. Usage : Cuisine et agroalimentaire Use : Kitchen and food STIL FRANCE |  | SMALL EQUIPMENT | THERMOMETERS | 13 | https://stil.fr/produits/mousse-adhesive-pour-cuisson-sous-vide-20-mm/
4776 | Thermomètre sonde avec alarme inox avec spatule Digital spatula thermometer stainless steel Thermomètre avec sonde de pénétration et spatule. forme Maryse. Permet de mesurer la température en brassant sa préparation avec alarme de température -sonde inox - forme maryse, grande taille -Spéciale pour le chocolat ou la caramel : alarme de température Usage : Grand public et professionnels: Alimentaire, industrie (...) Use : Consumer and professionals: Food , industry (...) STIL FRANCE |  | SMALL EQUIPMENT | THERMOMETERS | 25 | https://stil.fr/produits/thermometre-sonde-inox-avec-spatule-maryse-et-alarme-de-temperature/
4797 | Balance Electronique de Cuisine 5kg Kitchen digital scale 5kg Balance plate de cuisine pour peser jusqu'à 5kg, plateau Inox, design - plateau 175x150mm - rétro éclairage - Précision au gramme - Arret automatique Flat kitchen scale for weighing up to 5kg, stainless steel tray, design - tray 175x150mm - backlight - Precision per gram - Auto-off STIL FRANCE |  | SMALL EQUIPMENT | SCALES | 38 | https://stil.fr/produits/balance-electronique-compact/
4815 | Thermomètre sonde V-TEMP 2 Probe Thermometer V-TEMP 2 Thermomètre sonde filaire très précis idéal pour les contrôles HACCP ou pour cuisiner. Il est conforme à la norme EN13485 permettant les contrôles officiels sur les quais de réception. Excellent rapport qualité-prix, ce thermomètre a un temps de mesure très rapide et est étanche IP67 (lavable en machine). - Arret automatique 30 min, Hold - Cable 1 mètre avec sonde inox 100mm, écran large - Certificat de Calibration - Marquage de traçabilité STIL FRANCE |  | SMALL EQUIPMENT | THERMOMETERS | 55 | http://stil.fr/produits/thermometre-sonde-v-temp-2/
4852 | Minuteur électronique Rotatif à 2 temps Electronic dual rotary timer (99h59min59s) Minuteur électronique d'une durée de 99h59mn et 59 secondes - Écran: 60 x 42 mm - Bouton rotatif pour un réglage facile et rapide - Fonction compte à rebours jusqu'à 99 h 59 min - Fonction chronomètre jusqu'à 99 h 59 min 59 s - Mémoire à 3 temps - Niveau d'alarme reglable(Hi / Lo / Mute) - Indicateur LED de couleur clignotante pour l'état de la minuterie- - Avec support de table 20 °, aimant et trou de suspension Electronic timer with a duration of 99h59mn and 59 seconds - Display: 60 x 42 mm - Rotary button for quick and easy setting STIL FRANCE - Countdown until 99 h 59 min - Stopwatch until 99 h 59 min 59 s - 3 times memory - Adjustable alarm level (Hi / Lo / Mute) - Flashing colored LED indicator for timer status - With 20° table stand, magnet and hanging hole |  | SMALL EQUIPMENT | TIMERS | 35 | https://stil.fr/produits/minuteur-de-cuisine-a-2-temps-avec-bouton-rotatif/
4853 | LANGUETTE TEST POUR MESURER LA QUALITÉ DE L’HUILE DE FRITURE Avec les bandelettes de test visuel V OIL STRIP pour Acides gras libres de STIL , évaluez la qualité de votre huile de friture en toute facilité. Répondant au décret n°2008-184 du 26 février 2008 concernant les graisses et huiles comestibles, ces languettes tests permettent au restaurateur d'être en conformité en terme d'hygiène. L'huile de friture reste donc bonne pour la santé L'huile saine permet de réaliser d'excellentes fritures On économise son huile en la changeant au bon moment : ni trop tôt, ni trop tard La bandelette est très économique Son utilisation est très simple dans de l'huile froide (voir la notice) Le test prend moins de 2minutes Les bandelettes de test V OIL STRIP pour acides gras libres vous offrent des résultats fiables et reproductibles. STIL FRANCE |  | SMALL EQUIPMENT | MEASURING DEVICES | 50 | https://stil.fr/produits/languette-test-pour-la-qualite-de-lhuile-de-friture/
5505 | Thermomètre infrarouge à emissivité variable Adjustable Emissivity infrared thermometer Thermomètre infrarouge à visée laser simple pour mesurer la température de surface. Permet un contrôle rapide fiable et à distance sans abimer le colis. - rétro éclairage - émissivité variable - relation distance point : 12 :1 - Indicateur de pile, Auto-off, mesure instantanée Infrared thermometer with laser sight to measure surface temperature. Fast and reliable remote control without damaging the package. - backlight - adjustable emissivity - Distance Spot Radio 12 : 1 - Battery indicator, Auto-off, instant measurement STIL FRANCE |  | SMALL EQUIPMENT | THERMOMETERS | 55 | https://stil.fr/produits/thermometre-infra-rouge-2/
5516 | Thermomètre infrarouge laser Circulaire Circle laser infrared thermometer Thermomètre infrarouge à visée circulaire pour mesurer la température de surface. Permet de bien prendre la zone de mesure pour un contrôle rapide et fiable à distance sans abimer le colis. - écran couleur, rétro-éclairage - émissivité variable - relation distance point : 12 :1 - Indicateur de pile, Auto-off, mesure instantanée Infrared thermometer with circule laser sight to measure surface temperature. Allows you to take the measurement area for a quick and reliable remote control without damaging the package. - Color creen and backlight - adjustable emissivity - Distance Spot Radio 12 : 1 - Battery indicator, Auto-off, instant measurement STIL FRANCE |  | SMALL EQUIPMENT | THERMOMETERS | 70 | https://stil.fr/produits/thermometre-infra-rouge-laser-circulaire/
6049 | Thermomètre d'intérieur rond Round digital Thermometer Élégant thermomètre d'intérieur, polyvalent pour être posé, fixé au mur ou aimanté. Il surveille avec précision la température ambiante de la pièce et enregistre les valeurs minimales et maximales. Son design moderne et épuré s'adapte à tous les intérieurs. • Livré avec aimant ou support pour une installation facile • Grand écran de 47,5 mm pour une lecture claire et facile Elegant indoor thermometer, versatile for placing, mounting on the wall, or magnetizing. It accurately monitors the room's ambient temperature and records minimum and maximum values. Its modern and sleek design complements any interior. • Supplied with magnet or stand for easy installation • Large 47.5mm screen for clear and easy reading STIL FRANCE |  | SMALL EQUIPMENT | THERMOMETERS | 12 | https://stil.fr/produits/thermometre-interieur-design/
4806 | Rallonge 5m pour sonde filaire Thermo`Connect Rallonge de 5 mètres pour les sondes filaires de la gamme Thermo'Connect (4777, 4773 et 4779). |  | SMALL EQUIPMENT | THERMOMETERS | 55 | https://stil.fr/produits/rallonge-5m-pour-sonde-filaire-thermoconnect/
5518 | Thermomètre 2-en-1 : infrarouge et sonde repliable. Ce thermomètre 2-en-1 offre une solution idéale pour mesurer les températures de surface grâce à sa technologie infrarouge et les températures internes avec sa sonde de pénétration repliable en acier inoxydable de 110 mm. |  | SMALL EQUIPMENT | THERMOMETERS | 60 | https://stil.fr/produits/thermometre-infrarouge-et-sonde-repliable/
4791 | Thermomètre USB enregistreur de température Le thermomètre USB enregistreur (data logger) est conforme à la norme EN12830. Il enregistre les températures de -30°C à +70°C avec une précision à 0.5°C en chambre froide positive ou négative, camion, glaciaire... Il est idéal pour surveiller la chaine du froid de vos aliments en process HACCP. Mettez la clef USB dans votre enceinte (chambre froide, véhicule, vitrine...) après l`avoir paramétrée. Elle relève automatiquement les températures selon vos paramétrages. Vous téléchargez les données sur votre ordinateur sous la forme d`un rapport au format pdf avec un graphique, les valeurs relevées, les alarmes... Logiciel en langue française ou anglaise. sous forme de cd ou à télécharger. Mémoire de 30240 octets Existe avec Hygromètre, sonde filaire externe en option |  | SMALL EQUIPMENT | THERMOMETERS | 130 | https://stil.fr/produits/thermometre-usb-de-temperature-usage-multiple/
4777 | Thermo'Connect system from STIL France: remote monitoring of temperature via smartphone app (iOS and Android) or Computer.CE, ROHS, HACCP compliant, it includes: * 1 Internet transmission gateway with its AC adaptator -Monitors, alerts and saves temperatures and humidity without subscription, perfect for cold storage solutions in food services, including refrigerators, freezers, and wine cellars, as well as for preserving pharmaceuticals and medical supplies in pharmacies and laboratories, and for optimizing conditions in agricultural grow tents. -Decreases the incidence of food poisoning by 95% -Automatic PDF temperature reports generation for HACCP traceability and various other applications. -Operates using 868 MHz radio frequency and internet connectivity, ensuring data recording continues even in the absence of electrical power. -Sensor distance 150m from gateway -Capable of measuring and storing temperature data during power outages for up to 1 year. |  | SMALL EQUIPMENT | THERMOCONNECT | 300 | https://stil.fr/produits/kit-thermoconnect/
4773 | Thermo'Connect temperature and humidity sensor from STIL France: remote monitoring of temperature via smartphone app (iOS and Android) or Computer.CE, ROHS, HACCP compliant. -1 temperature and humidity sensor with a 1.5m included, works with 2 regular AAA batteries (not included), lasts up to 2 years. Sensor reads from 0°C to +60°C and Humidity Ratio from: 20-99%, Probe reads from: -50°C to +110°C -Monitors, alerts and transmits temperatures and humidity (to the affiliated gateway) without subscription. -Perfect for cold storage solutions in food services, including refrigerators, freezers, and wine cellars, as well as for preserving pharmaceuticals and medical supplies in pharmacies and laboratories, and for optimizing conditions in agricultural grow tents. -Decreases the incidence of food poisoning by 95% -Operates using 868 MHz radio frequency, ensuring data transmission continues even in the absence of electrical power. -Sensor distance 150m from gateway -Capable of measuring and transmitting temperature data during power outages for up to 1 year. |  | SMALL EQUIPMENT | THERMOCONNECT | 150 | https://stil.fr/produits/capteur-thermoconnect-pro-pour-la-temperature-et-lhygrometrie/
4752 | Sonde filaire thermocouple K pour cuisson sous vide ou au four, aiguille 60 mm,Sonde filaire pour thermocouple k avec sonde aiguille pour surveiller la température lors de la cuisson sous vide ou la cuisson à coeur en four |  | SMALL EQUIPMENT | THERMOMETERS | 220 | https://stil.fr/produits/sonde-filaire-thermocouple-k-pour-cuisson-sous-vide-ou-au-four-aiguille-60-mm/
4808 | Kit de température pour cuisson sous vide Under vacuum cooking complete kit Kit comprenant : boitier thermocouple K, une sonde aiguille sous vide, une sonde polyvalente et un rouleau de mousse 3mx20mm - Hold -°C °F -Auto-off -Etanche IP64 -Malette de transport et kit complet : mousse, 2 sondes et Thermocouple kit including: K thermocouple housing, a vacuum needle probe, a versatile probe and a 3mx20mm foam - Hold - ° C ° F -Auto-off -Waterproof IP64 -Case and complete kit: foam, 2 probes and thermocouple STIL FRANCE |  | SMALL EQUIPMENT | THERMOMETERS | 235.92 | https://stil.fr/produits/kit-de-temperature-thermocouple/
4839 | Thermomètre Hygromètre USB sonde externe USB DATA LOGGER thermometer hygrometer expernal probe. Ce thermomètre USB enregistreur avec écran permet d'enregistrer la température et l'humidité ambiante dans une enceinte grace à sa sonde externe. il génère un rapport en format pdf. -Etanche IP55 -Précis 0,3 C/3% -Logiciel francais/anglais gratuit -Paramétrage possible -Sonde externe 2m STIL FRANCE |  | SMALL EQUIPMENT | THERMOMETERS | 175 | https://stil.fr/produits/thermometre-hygrometre-usb-pour-la-chaine-du-froid/
4857.5 | Testeur électronique d’huile de friture. Le testeur électronique pour les huiles de friture est un outil indispensable pour les professionnels de la restauration. Il offre une méthode rapide et fiable pour assurer la qualité de leurs huiles de friture. En mesurant la teneur en composés polaires, ce testeur indique précisément quand l'huile devient impropre à l'usage, grâce à un système de voyant lumineux indiquant différents niveaux de qualité. L'usage de ce testeur est rapide et simple d'utilisation. |  | SMALL EQUIPMENT | MEASURING DEVICES | 750 | https://stil.fr/produits/testeur-electronique-dhuile-de-friture-mesure-les-composes-polaires-4857-5/
4719 | Thermomètre électronique réfrigérateur/congélateur avec sonde filaire déportée et alarme |  | SMALL EQUIPMENT | THERMOMETERS | 31 | https://stil.fr/produits/thermometre-electronique-refrigerateur-congelateur-avec-sonde-filaire-deportee-et-alarme/
6038SB | Mini Thermomètre électronique. Thermomètre pour mesurer la température ambiante en intérieur.s'aimante, se suspend ou se pose. Facile à lire |  | SMALL EQUIPMENT | THERMOMETERS | 11 | https://stil.fr/produits/mini-thermometre-electronique/
6037SB | Mini Hygromètre Thermomètre électronique. Mini Hygromètre et Thermomètre pour mesurer le taux d'humidité et la température en intérieur. A aimanter, poser ou fixer au mur. |  | SMALL EQUIPMENT | THERMOMETERS | 16 | https://stil.fr/produits/mini-hygrometre-thermometre-electronique/
| S/S Square meat skewers 60cm (dozen) |  | SMALL EQUIPMENT
| s/s Square kebab skewers 60cm (dozen) |  | SMALL EQUIPMENT
EA-EH8001 | Hamburger turner Blade 283 x 143 x 77mm |  | SMALL EQUIPMENT | UTENSILS | 8
EA-811ST02 | Square turner 150 x80mm |  | SMALL EQUIPMENT | UTENSILS | 8
EA-811PS | Pie server 130 x 65mm |  | SMALL EQUIPMENT | UTENSILS | 5
EA-PB4463 | Oven glove,anti slip, heat resistant up to 250°C |  | SMALL EQUIPMENT | GLOVES | 15
EA-PB4464 | Oven Gloves, heavy cotton 33cm |  | SMALL EQUIPMENT | GLOVES | 12
EA-KU6904 | Cut resistant gloves 220x100mm,53g, Food grade HPPE material |  | SMALL EQUIPMENT | GLOVES | 10
EA-KU6905 | Cut resistant gloves 230x100mm, 57,5g, Food grade HPPE material |  | SMALL EQUIPMENT | GLOVES | 10
EA-KU6907M | Cut resistant gloves M size, SS316. 230mm, 164g |  | SMALL EQUIPMENT | GLOVES | 25
EA-KU6907L | Cut resistant gloves L size, SS316. 245mm |  | SMALL EQUIPMENT | GLOVES | 25
EA-KU6907XL | Cut resistant gloves XL size, SS316. 260mm |  | SMALL EQUIPMENT | GLOVES | 25
EA-BR5553 | Corkscrew 170mm, Zinc alloy, 114g |  | SMALL EQUIPMENT | UTENSILS | 5
EA-BR5553-1 | Corkscrew, 175mm, zinc alloy |  | SMALL EQUIPMENT | UTENSILS | 7
EA-BR5670 | Corkscrew, 175 x 58 x 40mm, ABS+iron+zinc alloy+ PP, Chrome surface |  | SMALL EQUIPMENT | UTENSILS | 7
EA-BR5667 | Corkscrew, 160 x 60 x 35mm, ABS+iron+zinc alloy+ PP, Chrome black surface |  | SMALL EQUIPMENT | UTENSILS | 5
EA-BR5669 | Corkscrew, 160 x 60 x 35mm, ABS+iron+zinc alloy+alu, Chrome surface |  | SMALL EQUIPMENT | UTENSILS | 5
EA-EH136C | Grater, Coarse Edge, blade 135x65x330mm, PP+S304 |  | SMALL EQUIPMENT | GRATERS | 15
EA-EH136R | Grater, Ribbon Edge, blade 135x65x330mm, PP+S304 |  | SMALL EQUIPMENT | GRATERS | 15
EA-EH136S | Grater, Shaver Edge, blade 135x65x330mm, PP+S304 |  | SMALL EQUIPMENT | GRATERS | 15
EA-EH223F | Grater, Fine Edge, blade 220x35x405mm, PP+S304 |  | SMALL EQUIPMENT | GRATERS | 18
EA-EH223C | Grater, Coarse Edge, blade 220x35x405mm, PP+S304 |  | SMALL EQUIPMENT | GRATERS | 18
EA-EH223R | Grater, Ribon Edge, blade 220x35x405mm, PP+S304 |  | SMALL EQUIPMENT | GRATERS | 18
LID-PHTDS | Ph and water hardness digital meter. PARKSIDE |  | SMALL EQUIPMENT
AC-MOLDCHOCO | Silicon mould, small chocolate tabs shape. Dishwasher proof ACT |  | SMALL EQUIPMENT | SILICON ITEMS
AC-SILMOD | Silicon cake/brioche mould Dishwasher proof Dim: 27x14x7 cm/h CUCINA |  | SMALL EQUIPMENT | SILICON ITEMS
AC-SILBRUSH | Pastry silicon brush, hard plastic handle. Dishwasher proof. CUCINA |  | SMALL EQUIPMENT | UTENSILS | 5
ISM-MCO | Manual can opener. Table mount. Painted metal construction. TKF |  | SMALL EQUIPMENT
2403-25 | Fouet 25 cm FISCHER FRANCE |  | SMALL EQUIPMENT | UTENSILS | 28.15
758F | Pelle à raclette. FISCHER FRANCE |  | SMALL EQUIPMENT | UTENSILS | 10.33
387 | Couteau à parmesan.FISCHER FRANCE |  | SMALL EQUIPMENT | UTENSILS | 35
L2136 | Fusil ovale 30 cm manche bois olivier.FISCHER FRANCE |  | SMALL EQUIPMENT | SHARPNERS | 101.42
375-38 | Jambon largeur 30 mm - 38 cm manche 4 Rivets.FISCHER FRANCE |  | SMALL EQUIPMENT | KNIVES | 48.35
30200 | Applaisseur tout plastique.FISCHER FRANCE |  | SMALL EQUIPMENT | UTENSILS | 55.53
74041-20H | Chef 20 cm BBR manche bois.FISCHER FRANCE |  | SMALL EQUIPMENT | KNIVES | 132.92
5337-15C | Cuisine cranté 15cm manche vert créative chef,FISCHER FRANCE |  | SMALL EQUIPMENT | KNIVES | 30
IP-BBQ150 | S/S lebanese charcoal BBQ grill with hood and 1 undershelf. Dim: 150x50x200 cm/h IPEC |  | SMALL EQUIPMENT
ISM-GOS | S/S gas operated salamander, multi levels, 4 burners. Dim: 60x25x29 cm/h TKF FRANCE |  | SMALL EQUIPMENT
KB-3843-150-BK201-IP-CP | 15cm Straight Butcher knife, BK201 black handle. CUTLERY PRO |  | SMALL EQUIPMENT | KNIVES | 15$
KB-3843-150-YL201-IP-CP | 15cm Straight Butcher knife, YL201 yellow handle. CUTLERY PRO |  | SMALL EQUIPMENT | KNIVES | 15$
KB-3843-150-RD201-IP-CP | 15cm Straight Butcher knife, RD201 red handle. CUTLERY PRO |  | SMALL EQUIPMENT | KNIVES | 15$
KB-3843-150-GR201-IP-CP N/A | 15cm Straight Butcher knife, GR201 green handle. CUTLERY PRO |  | SMALL EQUIPMENT | KNIVES | 15$
KB-3843-180-BK201-IP-CP | 18cm Straight Butcher knife, BK201 black handle. CUTLERY PRO |  | SMALL EQUIPMENT | KNIVES | 20$
KB-3843-180-YL201-IP-CP | 18cm Straight Butcher knife, YL201 yellow handle. CUTLERY PRO |  | SMALL EQUIPMENT | KNIVES | 20$
KB-3843-180-RD201-IP-CP | 18cm Straight Butcher knife, RD201 red handle. CUTLERY PRO |  | SMALL EQUIPMENT | KNIVES | 20$
KB-3843-180-GR201-IP-CP | 18cm Straight Butcher knife, GR201 green handle. CUTLERY PRO |  | SMALL EQUIPMENT | KNIVES | 20$
KB-3878-130-YL201-IP-CP | 13cm Pointed Tip knife, YL201 yellow handle. CUTLERY PRO |  | SMALL EQUIPMENT | KNIVES | 15$
KB-3878-130-RD201-IP-CP | 13cm Pointed Tip knife, RD201 red handle. CUTLERY PRO |  | SMALL EQUIPMENT | KNIVES | 15$
KB-1843-150-GY202-IP-CP | 15cm Pointed Tip knife, GY202 red handle. CUTLERY PRO |  | SMALL EQUIPMENT | KNIVES | 23$
KB-1843-180-GY202-IP-CP | 18cm Straight Butcher knife, GY202 slip resistant, anti bacterial santoprene handle with color coding system included. CUTLERY PRO |  | SMALL EQUIPMENT | KNIVES | 28$
KB-1843-200-GY202-IP-CP | 20cm Straight Butcher knife, GY202 slip resistant, anti bacterial santoprene handle with color coding system included. CUTLERY PRO |  | SMALL EQUIPMENT | KNIVES | 30$
KB-1801-150-GY202-IP-CP | 15cm Chef's knife, GY202 slip resistant, anti bacterial santoprene handle with color coding system included. CUTLERY PRO |  | SMALL EQUIPMENT | KNIVES | 23$
KB-1801-200-GY202-IP-CP | 20cm Chef's knife, GY202 slip resistant, anti bacterial santoprene handle with color coding system included. CUTLERY PRO |  | SMALL EQUIPMENT | KNIVES | 30$
KB-1821-180G-GY202-IP-CP | 18cm slotted Santoku granton knife, GY202 slip resistant, anti bacterial santoprene handle with color coding system included. CUTLERY PRO |  | SMALL EQUIPMENT | KNIVES | 30$
KB-1801-170W-GY202-IP-CP | 17cm Chef's knife, wide blade, GY202 slip resistant, anti bacterial santoprene handle with color coding system included. CUTLERY PRO |  | SMALL EQUIPMENT | KNIVES | 30$
KB-1801-200W-GY202-IP-CP | 20cm Chef's knife, wide blade, GY202 slip resistant, anti bacterial santoprene handle with color coding system included. CUTLERY PRO |  | SMALL EQUIPMENT | KNIVES | 35$
KB-1801-230W-GY202-IP-CP | 23cm Chef's knife, wide blade, GY202 slip resistant, anti bacterial santoprene handle with color coding system included. CUTLERY PRO |  | SMALL EQUIPMENT | KNIVES | 38$
KB-1801-260W-GY202-IP-CP | 26cm Chef's knife, wide blade, GY202 slip resistant, anti bacterial santoprene handle with color coding system included. CUTLERY PRO |  | SMALL EQUIPMENT | KNIVES | 40$
KB-1801-300W-GY202-IP-CP | 30cm Chef's knife, wide blade, GY202 slip resistant, anti bacterial santoprene handle with color coding system included. CUTLERY PRO |  | SMALL EQUIPMENT | KNIVES | 45$
KB-3866-300P-RD201-IP-CP | 30cm Shawarma knife, Plain, RD201 red handle. CUTLERY PRO |  | SMALL EQUIPMENT | KNIVES | 30$
KB-3866-300P-YL201-IP-CP | 30cm Shawarma knife, Plain, YL201 yellow handle. CUTLERY PRO |  | SMALL EQUIPMENT | KNIVES | 30$
KB-3866-350P-RD201-IP-CP | 35cm Shawarma knife, Plain, RD201 red handle. CUTLERY PRO |  | SMALL EQUIPMENT | KNIVES | 35$
KB-3866-350P-YL201-IP-CP | 35cm Shawarma knife, Plain, YL201 yellow handle. CUTLERY PRO |  | SMALL EQUIPMENT | KNIVES | 35$
AC-AFBASKET | Silicon heat resistant basket, ideal for air afryers, ovens, dishwasher safe. Cap: 4.5 Liters CUCINA |  | SMALL EQUIPMENT | SILICON ITEMS
AC-12MUFFIN | Silicon muffin baking mold. Cap: 12 muffins CUCINA |  | SMALL EQUIPMENT | SILICON ITEMS
AC-SCALE12KGS | Hanging scale, with 1 meter extendable hook. Cap: 12 kgs / 5g div |  | SMALL EQUIPMENT | SCALES
TEM-CAS18 | S/S clamp anti-Scald Clip, 18cm length. Stainless steel construction. |  | SMALL EQUIPMENT | UTENSILS
TEM-CBR70 | Cotton butcher rope. 70 meters. |  | SMALL EQUIPMENT | UTENSILS
TEM-BR12/7.3 | Plastic burger press set, 2 sizes, 7,3cm and 12cm. Dishwasher safe. |  | SMALL EQUIPMENT | UTENSILS
TEM-EMR100 | Elastic Meat Mesh Roll - 100cm |  | SMALL EQUIPMENT | UTENSILS
TEM-RNB5 | Reusable nylon mesh bag for drying meat, sausages and fruits. Set of 5 bags. Dim:20,5 x 31 cm |  | SMALL EQUIPMENT | UTENSILS
TEM-APR1 | Polyester apron, front pockets, rear leather holder. Dim: 67x76 cm |  | SMALL EQUIPMENT | UTENSILS
TEM-CS4 | Stainless steel cheese set, 4 pcs. Wooden handles. |  | SMALL EQUIPMENT | UTENSILS
TEM-FC100 | Latex finger cots, 100pcs. |  | SMALL EQUIPMENT | UTENSILS
TEM-EIR | Electric insect repulsor, reflective blade, battery operated. Adjustable height, |  | SMALL EQUIPMENT
TKNW-CVC418 | Commercial medium duty vegetable cutter. Stainless steel gears and blades. Including 8x8mm and 10x10mm cutting blade. Power: 200W Dim: 25x24x60 cm/h TKF France |  | PREPARATION EQUIPMENT | VEGETABLE PREPARATION | 450 | https://drive.google.com/file/d/10ViSd66yChDupUgN-3E2K382nYz-1-Q0/view
TKNW-CJE100 | Heavy duty commercial juice extractor. Full s/s construction. Easy cleaning, dishwasher safe. Power: 375W Dim: 34x27x36 cm/h TKF FRANCE |  | PREPARATION EQUIPMENT | JUICERS | 450 | https://drive.google.com/file/d/1YQA-cHjMQXLzkh5gWUtzI1cg-XKgWVoS/view
TKNW-CJ8 | Heavy duty commercial citrus juicer. Full stainless steel construction. Dim: 21x24.6x40.6 cm/h Power: 180W TKF FRANCE |  | PREPARATION EQUIPMENT | JUICERS | 450 | https://drive.google.com/file/d/1YCjFr6mtioHBPv-BfZbDSm2CJXWFXOXd/view
TKPE-CPP-145 | Automatic coffee tamper with adjustable pressure settings and sensor-activated tamping. Suitable for commercial espresso machines. Dim: 16×20×30 cm/h. Power: 220V / 65W. TKF FRANCE |  | PREPARATION EQUIPMENT | COFFEE PREPARATION | 400 | https://drive.google.com/file/d/1Pgx2xfHyC2Twv_hxLgBNBasjWYXlMOEy/view
TKPE-NCG-64S | Commercial espresso grinder with flat burrs and precision dosing. Suitable for espresso and filter coffee grinding. Dim: 21×33×59 cm/h. Power: 220V / 350W. TKF FRANCE |  | PREPARATION EQUIPMENT | COFFEE PREPARATION | 650 | https://drive.google.com/file/d/1jQppqnhtDYm8wNOgdz2e9-PsMpF2oH5Y/view
TKPE-HM-265 | Commercial immersion blender with variable speed and stainless steel shaft. Designed for soups, sauces, and purées. Dim: 10×10×55 cm/h. Power: 220V / 280W. TKF FRANCE |  | PREPARATION EQUIPMENT | IMMERSION BLENDERS | 200 | https://drive.google.com/file/d/1GaOBKR2Z_JUuPcxX0EjmraHzwaSiG5sy/view
TKPE-IB-160 | Compact immersion blender for light-duty applications. Detachable shaft and variable speed for precise control. Dim: 10×10×48 cm/h. Power: 220V / 160W. TKF FRANCE |  | PREPARATION EQUIPMENT | IMMERSION BLENDERS | 110 | https://drive.google.com/file/d/18--LPWnkY08RD2ZcCRpLtAuld3Vnrseh/view
TKPE-HM-265W | Whisk insert for immersion blender TKF FRANCE |  | SPARE PARTS | IMMERSION BLENDERS | 45 | https://drive.google.com/file/d/1GaOBKR2Z_JUuPcxX0EjmraHzwaSiG5sy/view
TKPE-CW-015L | Cheese warmer with single-head direct dispensing system and thermostatic control. Suitable for sauces and hot dips. Dim: 23×34×39 cm/h Power: 220V / 660W TKF FRANCE |  | PREPARATION EQUIPMENT | HOT HOLD | 288 | https://drive.google.com/file/d/1em3ExcGWaEEaLo6oGPfU18Y4cRdlz_fF/view
TKPE-NCG-540 | Heavy-duty grinder with 90 mm flat burrs for espresso to Turkish grind. Stepless adjustment and high-capacity hopper. Dim: 41×22.5×50 cm/h Power: 220V / 1000W TKF FRANCE |  | PREPARATION EQUIPMENT | COFFEE PREPARATION | 1260 | https://drive.google.com/file/d/1h0pOwmoVNYvsP3FP7JgMndcHao74qaCF/view
TKPE-CPC-22B | Automatic portafilter cleaner with TPU impeller brush and sensor activation. Fits 53 mm and 58 mm portafilters. Dim: 14×14×22 cm/h Power: 220V / 85W TKF FRANCE |  | PREPARATION EQUIPMENT | COFFEE PREPARATION | 447 | https://drive.google.com/file/d/1D5Y5jUrZMutKUhI5WESYACVfwWbIvGJy/view
TKPE-CB-15M | Ultra-heavy-duty commercial blender with 4L stainless steel jar and 3.75HP motor. Ideal for smoothies, sauces, and soups. Dim: 30.4×28×56 cm/h. Volume: 4 Liters Power: 220V / 3200W TKF FRANCE |  | PREPARATION EQUIPMENT | BLENDERSA | 750 | https://drive.google.com/file/d/19_PYKKqvM1vuCH_JvBfuTmFpggIK7Lyh/view
TKFE-MMS22/3 | Meat mincer strainer, stainless steel construction. 2 notches. Size: 22 / 3mm holes. TKF FRANCE |  | SMALL EQUIPMENT | BLADES AND STRAINERS | 17
TKFE-MMS22/4.5 | Meat mincer strainer, stainless steel construction.2 notches. Size: 22 / 4.5mm holes. TKF FRANCE |  | SMALL EQUIPMENT | BLADES AND STRAINERS | 15
TKFE-MMS22/6 | Meat mincer strainer, stainless steel construction.2 notches. Size: 22 / 6mm holes. TKF FRANCE |  | SMALL EQUIPMENT | BLADES AND STRAINERS | 15
TKFE-MMS22/12 | Meat mincer strainer, stainless steel construction.2 notches. Size: 22 / 12mm holes. TKF FRANCE |  | SMALL EQUIPMENT | BLADES AND STRAINERS | 15
TKFE-MMS32/3 | Meat mincer strainer, stainless steel construction.2 notches. Size: 32 / 3mm holes. TKF FRANCE |  | SMALL EQUIPMENT | BLADES AND STRAINERS | 22
TKFE-MMS32/4.5 | Meat mincer strainer, stainless steel construction.2 notches. Size: 32 / 4.5mm holes. TKF FRANCE |  | SMALL EQUIPMENT | BLADES AND STRAINERS | 20
TKFE-MMS32/6 | Meat mincer strainer, stainless steel construction.2 notches. Size: 32 / 6mm holes. TKF FRANCE |  | SMALL EQUIPMENT | BLADES AND STRAINERS | 20
TKFE-MMS32/12 | Meat mincer strainer, stainless steel construction.2 notches. Size: 32 / 12mm holes. TKF FRANCE |  | SMALL EQUIPMENT | BLADES AND STRAINERS | 20
TKFE-MMS42/2.5 | Meat mincer strainer, stainless steel construction.2 notches. Size: 42 / 2.5mm holes. TKF FRANCE |  | SMALL EQUIPMENT | BLADES AND STRAINERS | 70
TKFE-MMS42/3 | Meat mincer strainer, stainless steel construction.2 notches. Size: 42 / 3mm holes. TKF FRANCE |  | SMALL EQUIPMENT | BLADES AND STRAINERS | 60
TKFE-MMS42/8 | Meat mincer strainer, stainless steel construction.2 notches. Size: 42 / 8mm holes. TKF FRANCE |  | SMALL EQUIPMENT | BLADES AND STRAINERS | 50
TKFE-MMS42/16 | Meat mincer strainer, stainless steel construction.2 notches. Size: 42 / 16mm holes. TKF FRANCE |  | SMALL EQUIPMENT | BLADES AND STRAINERS | 50
TKFE-MMB22 | Meat mincer blade, stainless steel construction. Size: 22 TKF FRANCE |  | SMALL EQUIPMENT | BLADES AND STRAINERS | 6
TKFE-MMB32 | Meat mincer blade, stainless steel construction. Size: 32 TKF FRANCE |  | SMALL EQUIPMENT | BLADES AND STRAINERS | 8
TKFE-MMB42 | Meat mincer blade, stainless steel construction. Size: 42 TKF FRANCE |  | SMALL EQUIPMENT | BLADES AND STRAINERS | 12
056 120X5 | 056 120X5 STANDARD HOOK DOUBLE POINTS. 12CM , ⌀ 5MM |  | SMALL EQUIPMENT | HOOKS | 1.5
056 140X5 | 056 140X5 STANDARD HOOK DOUBLE POINTS. 14CM , ⌀ 5MM |  | SMALL EQUIPMENT | HOOKS | 1.7
056 160X6 | 056 160X6 STANDARD HOOK DOUBLE POINTS. 16CM , ⌀ 6MM |  | SMALL EQUIPMENT | HOOKS | 2
056 180X6 | 056 180X6 STANDARD HOOK DOUBLE POINTS. 16CM , ⌀ 6MM |  | SMALL EQUIPMENT | HOOKS | 2.5
056/2 200X9 | 056/2 200X9 STANDARD HOOK DOUBLE POINTS. 20CM , ⌀ 9MM |  | SMALL EQUIPMENT | HOOKS | 5.6
056 300X12 | 056 300X12 STANDARD HOOK DOUBLE POINTS. 30CM , ⌀ 12MM |  | SMALL EQUIPMENT | HOOKS | 14
056/1 1000X12 | 056/1 1000X12 STANDARD HOOK SINGLE POINT. 100CM , ⌀ 12MM |  | SMALL EQUIPMENT | HOOKS | 7
056/1 220X10 | 056/1 220X10 STANDARD HOOK SINGLE POINT. 20CM , ⌀ 10MM |  | SMALL EQUIPMENT | HOOKS | 7
074 100X6 | 074 100X6 SLIDING INOX HOOK 10CM , ⌀ 6MM |  | SMALL EQUIPMENT | HOOKS | 10
074 120X9 | 074 120X9 SLIDING INOX HOOK 12CM , ⌀ 9MM |  | SMALL EQUIPMENT | HOOKS | 15
074 140X12 | 074 140X12 SLIDING INOX HOOK 14CM , ⌀ 12MM |  | SMALL EQUIPMENT | HOOKS | 16
074B 280X12 | 074B 280X12 SLIDING INOX HOOK 28CM , ⌀ 12MM |  | SMALL EQUIPMENT | HOOKS | 26
062 220X9 | 062 220X9 SWIVEL SINGLE HOOK 22CM , ⌀ 9MM |  | SMALL EQUIPMENT | HOOKS | 12
062 240X10 | 062 240X10 SWIVEL SINGLE HOOK 24CM , ⌀ 10MM |  | SMALL EQUIPMENT | HOOKS | 13
062 280X12 | 062 280X12 SWIVEL SINGLE HOOK 28CM , ⌀ 12MM |  | SMALL EQUIPMENT | HOOKS | 17
062A 220X9 | 062A 220X9 SWIVEL NARROW DOUBLE HOOK 22CM , ⌀ 9MM |  | SMALL EQUIPMENT | HOOKS | 15
062A 260X10 | 062A 260X10 SWIVEL NARROW DOUBLE HOOK 26CM , ⌀ 10MM |  | SMALL EQUIPMENT | HOOKS | 20
062B 220X9 | 062B 220X9 SWIVEL WIDE DOUBLE HOOK 22CM , ⌀ 9MM |  | SMALL EQUIPMENT | HOOKS | 16
062B 240X10 | 062B 240X10 SWIVEL WIDE DOUBLE HOOK 22CM , ⌀ 9MM |  | SMALL EQUIPMENT | HOOKS | 18
062B 280X12 | 062B 280X12 SWIVEL WIDE DOUBLE HOOK 22CM , ⌀ 9MM |  | SMALL EQUIPMENT | HOOKS | 23
062C 260X10 | 062C 260X10 SWIVEL TWO HOLDERS ANCHOR SHAPED HOOK 26CM 26CM , ⌀ 10MM |  | SMALL EQUIPMENT | HOOKS | 20
062C 220X9 | 062C 220X9 SWIVEL TWO HOLDERS ANCHOR SHAPED HOOK 26CM 22CM , ⌀ 9MM |  | SMALL EQUIPMENT | HOOKS | 15
064 300X8 | 064 300X8 FOUR HOLDERS STEEL SWIVEL HOOK 30CM, ⌀ 8MM |  | SMALL EQUIPMENT | HOOKS | 20
064A 300X8 | 064A 300X8 THREE HOLDERS STEEL SWIVEL HOOK 30CM, ⌀ 8MM |  | SMALL EQUIPMENT | HOOKS | 17
087 PES | 087 PES REVOLVING ROUND HANGER INOX 10 HOOKS |  | SMALL EQUIPMENT | HOOKS | 120
088 270X400X10 | 088 270X400X10 SWIVEL STAR SHAPED HOOK FOR SAUSAGES |  | SMALL EQUIPMENT | HOOKS | 67
061 165X7 | 061 165X7 STEEL HOOK WITH ALUMINUM HANDLE |  | SMALL EQUIPMENT | HOOKS | 13
TEM-PCR20/2 | S/S Round perforated cake and tarts rings. Dim: 20cm diameter, 2cm height TMK |  | SMALL EQUIPMENT | UTENSILS | 15
TEM-PCR10/2 | S/S Round perforated cake and tarts rings. Dim: 10cm diameter, 2cm height TMK |  | SMALL EQUIPMENT | UTENSILS | 6
TEM-DCM25 | Silicon mold for large chocolate. Dubai Chocolate. Dim: 25x13,5x2 cm/h TMK |  | SMALL EQUIPMENT | SILICON ITEMS | 11
TEM-TS5 | S/S 5 pieces tweezers set, multi purpose ideal for bars and chefs. 16cm height TMK |  | SMALL EQUIPMENT | UTENSILS | 28
TEM-BSB18.5 | S/S bread scoring blade with wooden handle. 5 blades with leather cover. 18,5 cm height TMK |  | SMALL EQUIPMENT | UTENSILS | 12
TEM-TS28.5 | S/S tonge with strainer. 28,5cm height, 10cm diameter. TMK |  | SMALL EQUIPMENT | UTENSILS | 8
TEM-PCRP8 | Perforated tart cutting/baking rings. 8cm diameter TMK |  | SMALL EQUIPMENT | UTENSILS | 3
TEM-SBH | Silicon bread holding mat, for dutch oven cooking. 20.5 cm diameter, 52.5 cm length TMK |  | SMALL EQUIPMENT | UTENSILS | 10
TEM-SBM3040 | Silicon baking mat for éclairs and pâte à choux. Dim: 30x40 cm TMK |  | SMALL EQUIPMENT | SILICON ITEMS | 15
TEM-BB4030 | Washable sourdough bread storing bag, linen. Dim: 40x30 cm TMK |  | SMALL EQUIPMENT | UTENSILS | 10
TEM-RC16 | Ravioli/pastry dough cutting wheel. Wooden handle. 16cm length. TMK |  | SMALL EQUIPMENT | UTENSILS | 10
TEM-GSB14 | Gnochi shaping wooden board. Dim: 13,6 x 8,6 cm TMK |  | SMALL EQUIPMENT | UTENSILS | 15
TEM-BCM12 | S/S multi shapes biscuits cuttings molds. 12 pcs. From 7,5cm to 4,5 cm. TMK |  | SMALL EQUIPMENT | UTENSILS | 10
TEM-WB20 | Wooden handlestainless steel wire brush. 20cm length, 8cm brush. TMK |  | SMALL EQUIPMENT | BRUSHES | 8
TEM-PCRO12 | S/S oval perforated cake and tarts rings. Dim: 11,7x4x2 cm/h TMK |  | SMALL EQUIPMENT | UTENSILS | 5
TEM-CS200 | Heavy duty mini digital crane scale. Black color. Cap: 200 Kgs , div 5g TMK |  | SMALL EQUIPMENT | SCALES | 50
TEM-DCRS12 | S/S dough cutting rings set. 12 pcs From 11,4cm to 2,54cm TMK |  | SMALL EQUIPMENT | UTENSILS | 20
TEM-GBS12 | Grill brush and scraper, stainless steel brush. Dim: 8x6,5x12,5 cm/h TMK |  | SMALL EQUIPMENT | BRUSHES | 15
TEM-BBQC | BBQ claws for slow cooked meat shredding. 2 pcs. Heat resitant material. Black color. Dim: 11x10,5 cm TMK |  | SMALL EQUIPMENT | UTENSILS | 10
TEM-DW26.5 | Danish dough whisk, wooden handle. 26,5cm length. TMK |  | SMALL EQUIPMENT | UTENSILS | 9
TEM-RBSB | Round mandala bread scoring blade. TMK |  | SMALL EQUIPMENT | UTENSILS | 15
TEM-MP21 | Manual meat tenderizing tool, ideal for marinations. 21 blades. 19cm length TMK |  | SMALL EQUIPMENT | UTENSILS | 20
TEM-STC1000 | Digital thermotat for fridges and freezers, 1 probe. 220V Range: -50°C to +99°C TMK |  | SMALL EQUIPMENT | SPARE PARTS | 25
AC-BBQB38 | BBQ stainless brush with scraper, 38cm. |  | SMALL EQUIPMENT | BRUSHES | 6
AC-BBQT | BBQ triangle stainless steel wire brush Dim: 30x17 cm |  | SMALL EQUIPMENT | BRUSHES | 10
AC-TSB | Twin sides BBQ brush and sponge Dim: 12x6x8.5 cm |  | SMALL EQUIPMENT | BRUSHES | 5
AC-PPP32 | Anti stick perforated pizza pan. Up to 230°C. Scratch resistant. 32cm diameter GUARDINI |  | SMALL EQUIPMENT | TRAYS | 18
AC-DTM | Digital timer, magnetic back with stand. Battery inlcuded. Many colors available. |  | SMALL EQUIPMENT | TIMERS | 12